## Metadata
DIEL (continuous 24-hour recording of physical-chemical properties) DATA
GLOSSARY
Date m/d/y | Collection date in m/d/y
Time hh:mm:ss | Collection time in hh:mm:ss
Temperature (°C) | Water Temperature in degrees Celsius
SpCond (mS/cm) | Specific conductivity in mS/cm
Salinity (ppt) | Salinity in ppt
Depth (m) | Water depth in m
pH | pH
DOsat (%) | Oxygen Saturation in %
DO (mg/L) | Dissolved Oxygen concentration in mg/L
Turbid (NTU) | Turbidity in NTU
Red worksheet | FKC06 Phase I: April-May 2016
Green worksheet | FKC06 Phase II: June 2016

## C29
Date | Time | C29A- Bottom Temp | C29A- Bottom SpCond | C29A- Bottom Sal | C29A- Bottom Depth | C29A- Bottom pH | C29A- Bottom DOsat | C29A- Bottom DO | C29A- Bottom Turbid | Date | Time | C29A- Surface Temp | C29A- Surface SpCond | C29A- Surface Sal | C29A- Surface Depth | C29A- Surface pH | C29A- Surface DOsat | C29A- Surface DO | C29A- Surface Turbid
m/d/y | hh:mm:ss | C | mS/cm | ppt | meters |  | % | mg/L | NTU | m/d/y | hh:mm:ss | C | mS/cm | ppt | meters |  | % | mg/L | NTU
2016-04-28 | 13:41 | 27.86 | 45883 | 29.67 | 1.93 | 7.71 | 70.2 | 4.67 | 9 | 2016-04-28 | 14:21 | 28.52 | 45844 | 29.62 | 0.203 | 7.82 | 79.4 | 5.22 | 1.2
2016-04-28 | 13:51 | 27.9 | 45863 | 29.65 | 1.926 | 7.71 | 70.2 | 4.67 | 8.7 | 2016-04-28 | 14:31 | 28.73 | 45879 | 29.64 | 0.209 | 7.84 | 80.5 | 5.28 | 0.9
2016-04-28 | 14:01 | 27.96 | 45922 | 29.69 | 1.927 | 7.71 | 71.1 | 4.72 | 8.6 | 2016-04-28 | 14:41 | 28.81 | 45866 | 29.63 | 0.208 | 7.84 | 80 | 5.24 | 0.9
2016-04-28 | 14:11 | 27.94 | 45890 | 29.67 | 1.928 | 7.7 | 70.6 | 4.69 | 6.7 | 2016-04-28 | 14:51 | 28.91 | 45861 | 29.62 | 0.208 | 7.84 | 80.7 | 5.28 | 0.9
2016-04-28 | 14:21 | 28 | 45940 | 29.7 | 1.928 | 7.7 | 71.4 | 4.74 | 6.2 | 2016-04-28 | 15:01 | 28.94 | 45877 | 29.63 | 0.206 | 7.84 | 80.9 | 5.29 | 0.9
2016-04-28 | 14:31 | 28.02 | 45957 | 29.71 | 1.928 | 7.7 | 73 | 4.84 | 5.4 | 2016-04-28 | 15:11 | 28.94 | 45897 | 29.64 | 0.206 | 7.84 | 80.8 | 5.28 | 0.9
2016-04-28 | 14:41 | 27.96 | 45982 | 29.73 | 1.926 | 7.7 | 72.1 | 4.78 | 5.3 | 2016-04-28 | 15:21 | 28.98 | 45892 | 29.64 | 0.205 | 7.84 | 80.6 | 5.27 | 0.9
2016-04-28 | 14:51 | 28.15 | 46004 | 29.74 | 1.929 | 7.7 | 74 | 4.9 | 6.7 | 2016-04-28 | 15:31 | 29.01 | 45891 | 29.64 | 0.205 | 7.84 | 81.1 | 5.29 | 0.9
2016-04-28 | 15:01 | 28.03 | 46035 | 29.77 | 1.928 | 7.7 | 74.6 | 4.95 | 6.7 | 2016-04-28 | 15:41 | 29.04 | 45882 | 29.63 | 0.204 | 7.84 | 81.8 | 5.33 | 0.8
2016-04-28 | 15:11 | 27.92 | 45896 | 29.67 | 1.926 | 7.71 | 70.8 | 4.71 | 4.9 | 2016-04-28 | 15:51 | 29.06 | 45884 | 29.63 | 0.202 | 7.84 | 81.8 | 5.33 | 0.9
2016-04-28 | 15:21 | 28.22 | 46098 | 29.81 | 1.933 | 7.71 | 77 | 5.08 | 13.3 | 2016-04-28 | 16:01 | 29.11 | 45876 | 29.62 | 0.2 | 7.84 | 81.3 | 5.3 | 1
2016-04-28 | 15:31 | 28.18 | 46137 | 29.84 | 1.929 | 7.72 | 81.7 | 5.4 | 9.4 | 2016-04-28 | 16:11 | 29.13 | 45894 | 29.64 | 0.2 | 7.84 | 81.2 | 5.29 | 0.9
2016-04-28 | 15:41 | 28.32 | 46131 | 29.83 | 1.928 | 7.72 | 85 | 5.6 | 18 | 2016-04-28 | 16:21 | 29.15 | 45893 | 29.63 | 0.2 | 7.84 | 81.1 | 5.28 | 0.9
2016-04-28 | 15:51 | 28.35 | 46156 | 29.85 | 1.929 | 7.72 | 86.2 | 5.69 | 13.4 | 2016-04-28 | 16:31 | 29.21 | 45907 | 29.64 | 0.199 | 7.84 | 81.4 | 5.3 | 0.9
2016-04-28 | 16:01 | 28.32 | 46135 | 29.83 | 1.931 | 7.72 | 84.8 | 5.59 | 8.8 | 2016-04-28 | 16:41 | 29.27 | 45872 | 29.62 | 0.199 | 7.84 | 82.2 | 5.34 | 1
2016-04-28 | 16:11 | 28.2 | 46104 | 29.81 | 1.93 | 7.71 | 80.3 | 5.31 | 10.1 | 2016-04-28 | 16:51 | 29.26 | 45909 | 29.64 | 0.198 | 7.83 | 81.7 | 5.31 | 1
2016-04-28 | 16:21 | 28.28 | 46106 | 29.81 | 1.931 | 7.7 | 81 | 5.35 | 11.8 | 2016-04-28 | 17:01 | 29.28 | 45913 | 29.65 | 0.197 | 7.83 | 82.5 | 5.36 | 0.9
2016-04-28 | 16:31 | 28.25 | 46100 | 29.81 | 1.932 | 7.7 | 81 | 5.35 | 12.1 | 2016-04-28 | 17:11 | 29.26 | 45927 | 29.66 | 0.197 | 7.83 | 82.3 | 5.35 | 0.8
2016-04-28 | 16:41 | 28.23 | 46065 | 29.79 | 1.934 | 7.7 | 80.2 | 5.3 | 9.3 | 2016-04-28 | 17:21 | 29.24 | 45931 | 29.66 | 0.196 | 7.83 | 81.8 | 5.32 | 0.9
2016-04-28 | 16:51 | 28.26 | 46060 | 29.78 | 1.938 | 7.7 | 80 | 5.28 | 9.5 | 2016-04-28 | 17:31 | 29.24 | 45928 | 29.66 | 0.196 | 7.83 | 82.6 | 5.37 | 0.8
2016-04-28 | 17:01 | 28.25 | 46067 | 29.79 | 1.941 | 7.71 | 81.5 | 5.38 | 7.9 | 2016-04-28 | 17:41 | 29.26 | 45919 | 29.65 | 0.196 | 7.83 | 82.9 | 5.39 | 0.8
2016-04-28 | 17:11 | 28.29 | 46077 | 29.79 | 1.939 | 7.7 | 81.1 | 5.35 | 9.6 | 2016-04-28 | 17:51 | 29.24 | 45929 | 29.66 | 0.198 | 7.83 | 83.4 | 5.42 | 0.9
2016-04-28 | 17:21 | 28.26 | 46106 | 29.82 | 1.941 | 7.7 | 81.8 | 5.4 | 8.4 | 2016-04-28 | 18:01 | 29.24 | 45926 | 29.66 | 0.198 | 7.84 | 83 | 5.4 | 1
2016-04-28 | 17:31 | 28.24 | 46073 | 29.79 | 1.939 | 7.7 | 82.3 | 5.44 | 7.9 | 2016-04-28 | 18:11 | 29.23 | 45931 | 29.66 | 0.198 | 7.84 | 84.2 | 5.47 | 1.1
2016-04-28 | 17:41 | 28.41 | 46147 | 29.84 | 1.943 | 7.7 | 86.2 | 5.68 | 7.5 | 2016-04-28 | 18:21 | 29.23 | 45931 | 29.66 | 0.198 | 7.84 | 84 | 5.47 | 1.1
2016-04-28 | 17:51 | 28.38 | 46194 | 29.88 | 1.944 | 7.71 | 88.5 | 5.83 | 7.6 | 2016-04-28 | 18:31 | 29.21 | 45929 | 29.66 | 0.199 | 7.84 | 84.4 | 5.49 | 1.2
2016-04-28 | 18:01 | 28.43 | 46192 | 29.87 | 1.943 | 7.69 | 85.3 | 5.62 | 8.3 | 2016-04-28 | 18:41 | 29.18 | 45933 | 29.66 | 0.2 | 7.84 | 84 | 5.47 | 1.1
2016-04-28 | 18:11 | 28.44 | 46205 | 29.88 | 1.944 | 7.7 | 86.3 | 5.68 | 9.2 | 2016-04-28 | 18:51 | 29.16 | 45932 | 29.66 | 0.2 | 7.84 | 84.9 | 5.53 | 1
2016-04-28 | 18:21 | 28.44 | 46233 | 29.9 | 1.945 | 7.7 | 86 | 5.66 | 10.6 | 2016-04-28 | 19:01 | 29.14 | 45924 | 29.66 | 0.2 | 7.84 | 85.7 | 5.58 | 1
2016-04-28 | 18:31 | 28.38 | 46219 | 29.89 | 1.942 | 7.69 | 83.2 | 5.48 | 9.4 | 2016-04-28 | 19:11 | 29.13 | 45920 | 29.66 | 0.201 | 7.84 | 86.8 | 5.65 | 1
2016-04-28 | 18:41 | 28.43 | 46231 | 29.9 | 1.945 | 7.7 | 87.4 | 5.75 | 10 | 2016-04-28 | 19:21 | 29.1 | 45930 | 29.66 | 0.202 | 7.85 | 86.7 | 5.65 | 1.1
2016-04-28 | 18:51 | 28.43 | 46243 | 29.91 | 1.945 | 7.7 | 88.4 | 5.82 | 8.4 | 2016-04-28 | 19:31 | 29.07 | 45931 | 29.66 | 0.201 | 7.85 | 86.6 | 5.64 | 1.2
2016-04-28 | 19:01 | 28.44 | 46232 | 29.9 | 1.945 | 7.7 | 87.4 | 5.75 | 7.5 | 2016-04-28 | 19:41 | 29.03 | 45933 | 29.67 | 0.203 | 7.84 | 85.4 | 5.57 | 1.2
2016-04-28 | 19:11 | 28.43 | 46188 | 29.87 | 1.946 | 7.7 | 86 | 5.66 | 9.2 | 2016-04-28 | 19:51 | 29.01 | 45932 | 29.67 | 0.204 | 7.84 | 85.4 | 5.57 | 1.2
2016-04-28 | 19:21 | 28.41 | 46176 | 29.86 | 1.947 | 7.7 | 85.4 | 5.62 | 8.9 | 2016-04-28 | 20:01 | 28.98 | 45941 | 29.68 | 0.205 | 7.84 | 85.1 | 5.56 | 1.5
2016-04-28 | 19:31 | 28.42 | 46173 | 29.86 | 1.945 | 7.69 | 84.5 | 5.56 | 8.4 | 2016-04-28 | 20:11 | 28.94 | 45940 | 29.68 | 0.207 | 7.84 | 83.8 | 5.48 | 1.2
2016-04-28 | 19:41 | 28.36 | 46201 | 29.88 | 1.944 | 7.69 | 82.2 | 5.42 | 7.5 | 2016-04-28 | 20:21 | 28.91 | 45934 | 29.67 | 0.208 | 7.84 | 83.9 | 5.48 | 1.4
2016-04-28 | 19:51 | 28.37 | 46152 | 29.85 | 1.946 | 7.68 | 79.8 | 5.26 | 8.1 | 2016-04-28 | 20:31 | 28.89 | 45933 | 29.67 | 0.208 | 7.84 | 84.5 | 5.53 | 1.2
2016-04-28 | 20:01 | 28.35 | 46141 | 29.84 | 1.946 | 7.68 | 78.2 | 5.16 | 8.3 | 2016-04-28 | 20:41 | 28.87 | 45933 | 29.67 | 0.208 | 7.84 | 82.9 | 5.42 | 1.2
2016-04-28 | 20:11 | 28.37 | 46122 | 29.82 | 1.946 | 7.68 | 79.3 | 5.22 | 5.6 | 2016-04-28 | 20:51 | 28.85 | 45931 | 29.67 | 0.21 | 7.84 | 82.8 | 5.42 | 1.2
2016-04-28 | 20:21 | 28.41 | 46179 | 29.86 | 1.945 | 7.69 | 81.2 | 5.35 | 6.7 | 2016-04-28 | 21:01 | 28.83 | 45931 | 29.67 | 0.212 | 7.83 | 82.7 | 5.41 | 1
2016-04-28 | 20:31 | 28.41 | 46187 | 29.87 | 1.944 | 7.68 | 80.2 | 5.28 | 6.5 | 2016-04-28 | 21:11 | 28.78 | 45935 | 29.68 | 0.213 | 7.84 | 83.1 | 5.44 | 1
2016-04-28 | 20:41 | 28.44 | 46174 | 29.86 | 1.948 | 7.69 | 83.2 | 5.48 | 6.2 | 2016-04-28 | 21:21 | 28.77 | 45931 | 29.67 | 0.215 | 7.83 | 82.4 | 5.4 | 1.2
2016-04-28 | 20:51 | 28.4 | 46191 | 29.87 | 1.945 | 7.69 | 81.2 | 5.34 | 6.4 | 2016-04-28 | 21:31 | 28.73 | 45941 | 29.68 | 0.215 | 7.83 | 82.3 | 5.4 | 1.5
2016-04-28 | 21:01 | 28.39 | 46175 | 29.86 | 1.944 | 7.68 | 79.4 | 5.23 | 7.4 | 2016-04-28 | 21:41 | 28.71 | 45933 | 29.68 | 0.218 | 7.83 | 82 | 5.38 | 1
2016-04-28 | 21:11 | 28.37 | 46156 | 29.85 | 1.942 | 7.68 | 78.2 | 5.15 | 6.7 | 2016-04-28 | 21:51 | 28.68 | 45937 | 29.68 | 0.218 | 7.83 | 81.5 | 5.35 | 1.2
2016-04-28 | 21:21 | 28.42 | 46151 | 29.84 | 1.942 | 7.68 | 80.1 | 5.27 | 6 | 2016-04-28 | 22:01 | 28.66 | 45934 | 29.68 | 0.218 | 7.83 | 80.4 | 5.28 | 1
2016-04-28 | 21:31 | 28.4 | 46179 | 29.86 | 1.94 | 7.68 | 79.3 | 5.22 | 6.3 | 2016-04-28 | 22:11 | 28.64 | 45930 | 29.68 | 0.219 | 7.83 | 81 | 5.32 | 1
2016-04-28 | 21:41 | 28.4 | 46152 | 29.84 | 1.938 | 7.68 | 79.6 | 5.24 | 5.9 | 2016-04-28 | 22:21 | 28.61 | 45938 | 29.68 | 0.218 | 7.83 | 80.5 | 5.29 | 0.9
2016-04-28 | 21:51 | 28.43 | 46162 | 29.85 | 1.937 | 7.68 | 80.7 | 5.31 | 4.8 | 2016-04-28 | 22:31 | 28.6 | 45932 | 29.68 | 0.217 | 7.83 | 80.4 | 5.28 | 1
2016-04-28 | 22:01 | 28.41 | 46163 | 29.85 | 1.935 | 7.68 | 79.2 | 5.22 | 4.3 | 2016-04-28 | 22:41 | 28.57 | 45933 | 29.68 | 0.217 | 7.83 | 79.3 | 5.21 | 1
2016-04-28 | 22:11 | 28.41 | 46172 | 29.86 | 1.935 | 7.68 | 79.9 | 5.26 | 4.2 | 2016-04-28 | 22:51 | 28.56 | 45934 | 29.68 | 0.217 | 7.83 | 80 | 5.26 | 1.1
2016-04-28 | 22:21 | 28.38 | 46171 | 29.86 | 1.932 | 7.67 | 77.2 | 5.08 | 5.1 | 2016-04-28 | 23:01 | 28.53 | 45937 | 29.69 | 0.217 | 7.83 | 79 | 5.2 | 1.2
2016-04-28 | 22:31 | 28.37 | 46153 | 29.85 | 1.932 | 7.67 | 76 | 5.01 | 5.1 | 2016-04-28 | 23:11 | 28.51 | 45928 | 29.68 | 0.217 | 7.82 | 78.3 | 5.15 | 1
2016-04-28 | 22:41 | 28.37 | 46160 | 29.85 | 1.932 | 7.67 | 76.4 | 5.04 | 4.9 | 2016-04-28 | 23:21 | 28.5 | 45931 | 29.68 | 0.217 | 7.82 | 78.6 | 5.17 | 1
2016-04-28 | 22:51 | 28.36 | 46159 | 29.85 | 1.932 | 7.67 | 76 | 5.01 | 5.3 | 2016-04-28 | 23:31 | 28.48 | 45934 | 29.68 | 0.217 | 7.82 | 77.7 | 5.12 | 1
2016-04-28 | 23:01 | 28.34 | 46165 | 29.86 | 1.932 | 7.66 | 73.4 | 4.84 | 5.8 | 2016-04-28 | 23:41 | 28.46 | 45927 | 29.68 | 0.218 | 7.82 | 77.7 | 5.12 | 0.9
2016-04-28 | 23:11 | 28.36 | 46151 | 29.84 | 1.929 | 7.66 | 73.5 | 4.84 | 4.7 | 2016-04-28 | 23:51 | 28.45 | 45928 | 29.68 | 0.219 | 7.82 | 76.9 | 5.07 | 1
2016-04-28 | 23:21 | 28.35 | 46170 | 29.86 | 1.928 | 7.66 | 73.1 | 4.82 | 4.8 | 2016-04-29 | 0:01 | 28.42 | 45934 | 29.69 | 0.219 | 7.82 | 76.2 | 5.02 | 1
2016-04-28 | 23:31 | 28.34 | 46146 | 29.84 | 1.926 | 7.66 | 72 | 4.74 | 5.1 | 2016-04-29 | 0:11 | 28.41 | 45931 | 29.68 | 0.219 | 7.82 | 76.1 | 5.01 | 1.1
2016-04-28 | 23:41 | 28.33 | 46135 | 29.83 | 1.925 | 7.66 | 70.2 | 4.63 | 5.4 | 2016-04-29 | 0:21 | 28.4 | 45925 | 29.68 | 0.217 | 7.82 | 76.6 | 5.05 | 1
2016-04-28 | 23:51 | 28.35 | 46126 | 29.83 | 1.922 | 7.66 | 70.6 | 4.65 | 4.3 | 2016-04-29 | 0:31 | 28.38 | 45928 | 29.68 | 0.216 | 7.82 | 76.5 | 5.04 | 0.8
2016-04-29 | 0:01 | 28.34 | 46125 | 29.83 | 1.923 | 7.65 | 69.8 | 4.6 | 3.9 | 2016-04-29 | 0:41 | 28.37 | 45925 | 29.68 | 0.216 | 7.82 | 76.5 | 5.05 | 1
2016-04-29 | 0:11 | 28.32 | 46129 | 29.83 | 1.923 | 7.65 | 67.9 | 4.48 | 4.9 | 2016-04-29 | 0:51 | 28.36 | 45926 | 29.68 | 0.214 | 7.81 | 75.9 | 5.01 | 1
2016-04-29 | 0:21 | 28.33 | 46116 | 29.82 | 1.92 | 7.64 | 68.6 | 4.53 | 4.2 | 2016-04-29 | 1:01 | 28.34 | 45929 | 29.69 | 0.214 | 7.81 | 75.3 | 4.97 | 0.9
2016-04-29 | 0:31 | 28.32 | 46115 | 29.82 | 1.919 | 7.64 | 67.5 | 4.45 | 4.2 | 2016-04-29 | 1:11 | 28.32 | 45928 | 29.68 | 0.213 | 7.81 | 75.4 | 4.98 | 0.9
2016-04-29 | 0:41 | 28.32 | 46113 | 29.82 | 1.917 | 7.64 | 66.9 | 4.41 | 3.8 | 2016-04-29 | 1:21 | 28.29 | 45933 | 29.69 | 0.213 | 7.82 | 76.1 | 5.03 | 0.9
2016-04-29 | 0:51 | 28.32 | 46112 | 29.82 | 1.917 | 7.65 | 66.8 | 4.41 | 3.9 | 2016-04-29 | 1:31 | 28.28 | 45920 | 29.68 | 0.211 | 7.81 | 75.1 | 4.96 | 0.9
2016-04-29 | 1:01 | 28.32 | 46112 | 29.82 | 1.918 | 7.64 | 67.6 | 4.46 | 3.4 | 2016-04-29 | 1:41 | 28.27 | 45925 | 29.68 | 0.209 | 7.82 | 75.4 | 4.98 | 0.9
2016-04-29 | 1:11 | 28.32 | 46110 | 29.82 | 1.914 | 7.64 | 66.6 | 4.39 | 3.7 | 2016-04-29 | 1:51 | 28.25 | 45924 | 29.68 | 0.208 | 7.82 | 75.9 | 5.01 | 0.9
2016-04-29 | 1:21 | 28.32 | 46106 | 29.81 | 1.913 | 7.64 | 65.8 | 4.34 | 3.6 | 2016-04-29 | 2:01 | 28.24 | 45922 | 29.68 | 0.207 | 7.81 | 75.5 | 4.99 | 1
2016-04-29 | 1:31 | 28.33 | 46106 | 29.81 | 1.916 | 7.64 | 66.5 | 4.39 | 3.1 | 2016-04-29 | 2:11 | 28.22 | 45923 | 29.68 | 0.205 | 7.81 | 75.6 | 5 | 0.8
2016-04-29 | 1:41 | 28.33 | 46113 | 29.82 | 1.915 | 7.64 | 65.9 | 4.35 | 4.2 | 2016-04-29 | 2:21 | 28.21 | 45922 | 29.68 | 0.204 | 7.81 | 75.5 | 4.99 | 0.9
2016-04-29 | 1:51 | 28.31 | 46126 | 29.83 | 1.91 | 7.63 | 64.9 | 4.28 | 3.1 | 2016-04-29 | 2:31 | 28.19 | 45920 | 29.68 | 0.205 | 7.82 | 75.6 | 5 | 0.9
2016-04-29 | 2:01 | 28.3 | 46121 | 29.82 | 1.91 | 7.63 | 63.2 | 4.17 | 3.2 | 2016-04-29 | 2:41 | 28.18 | 45918 | 29.68 | 0.204 | 7.81 | 75.5 | 5 | 0.9
2016-04-29 | 2:11 | 28.3 | 46112 | 29.82 | 1.912 | 7.63 | 64.6 | 4.26 | 3.7 | 2016-04-29 | 2:51 | 28.17 | 45921 | 29.68 | 0.202 | 7.81 | 74.6 | 4.94 | 0.9
2016-04-29 | 2:21 | 28.31 | 46111 | 29.82 | 1.915 | 7.63 | 64.7 | 4.27 | 3.6 | 2016-04-29 | 3:01 | 28.15 | 45921 | 29.68 | 0.201 | 7.81 | 74 | 4.9 | 0.9
2016-04-29 | 2:31 | 28.34 | 46106 | 29.81 | 1.915 | 7.64 | 65.5 | 4.32 | 3.1 | 2016-04-29 | 3:11 | 28.15 | 45918 | 29.68 | 0.202 | 7.81 | 73.2 | 4.84 | 1
2016-04-29 | 2:41 | 28.36 | 46159 | 29.85 | 1.912 | 7.63 | 65.6 | 4.32 | 3.2 | 2016-04-29 | 3:21 | 28.13 | 45923 | 29.69 | 0.202 | 7.81 | 73.7 | 4.88 | 1.1
2016-04-29 | 2:51 | 28.34 | 46155 | 29.85 | 1.914 | 7.63 | 64.5 | 4.25 | 2.7 | 2016-04-29 | 3:31 | 28.12 | 45917 | 29.68 | 0.202 | 7.81 | 74 | 4.9 | 0.8
2016-04-29 | 3:01 | 28.31 | 46127 | 29.83 | 1.916 | 7.63 | 64.2 | 4.24 | 3.1 | 2016-04-29 | 3:41 | 28.11 | 45915 | 29.68 | 0.202 | 7.81 | 73.8 | 4.89 | 0.7
2016-04-29 | 3:11 | 28.33 | 46134 | 29.83 | 1.917 | 7.62 | 62.3 | 4.11 | 3.3 | 2016-04-29 | 3:51 | 28.12 | 45927 | 29.69 | 0.202 | 7.81 | 73.1 | 4.84 | 0.8
2016-04-29 | 3:21 | 28.32 | 46129 | 29.83 | 1.917 | 7.62 | 62.7 | 4.13 | 3.2 | 2016-04-29 | 4:01 | 28.1 | 45928 | 29.69 | 0.203 | 7.81 | 73.6 | 4.88 | 0.9
2016-04-29 | 3:31 | 28.31 | 46114 | 29.82 | 1.919 | 7.61 | 60.7 | 4 | 4 | 2016-04-29 | 4:11 | 28.08 | 45932 | 29.69 | 0.203 | 7.81 | 74.6 | 4.95 | 0.9
2016-04-29 | 3:41 | 28.33 | 46136 | 29.83 | 1.921 | 7.61 | 59.6 | 3.93 | 4.1 | 2016-04-29 | 4:21 | 28.07 | 45925 | 29.69 | 0.204 | 7.81 | 73.5 | 4.87 | 0.7
2016-04-29 | 3:51 | 28.32 | 46129 | 29.83 | 1.922 | 7.61 | 59.7 | 3.94 | 4.4 | 2016-04-29 | 4:31 | 28.08 | 45921 | 29.69 | 0.203 | 7.8 | 73.4 | 4.86 | 0.9
2016-04-29 | 4:01 | 28.32 | 46132 | 29.83 | 1.922 | 7.61 | 59.5 | 3.93 | 4 | 2016-04-29 | 4:41 | 28.08 | 45923 | 29.69 | 0.204 | 7.8 | 72.7 | 4.82 | 1
2016-04-29 | 4:11 | 28.29 | 46121 | 29.83 | 1.922 | 7.61 | 58.6 | 3.87 | 4.5 | 2016-04-29 | 4:51 | 28.06 | 45926 | 29.69 | 0.205 | 7.8 | 72.2 | 4.79 | 1.1
2016-04-29 | 4:21 | 28.27 | 46114 | 29.82 | 1.925 | 7.59 | 55.8 | 3.69 | 5.2 | 2016-04-29 | 5:01 | 28.06 | 45926 | 29.69 | 0.205 | 7.8 | 71.4 | 4.73 | 0.8
2016-04-29 | 4:31 | 28.26 | 46102 | 29.81 | 1.925 | 7.58 | 53.6 | 3.54 | 5.6 | 2016-04-29 | 5:11 | 28.05 | 45931 | 29.69 | 0.205 | 7.8 | 71.6 | 4.75 | 0.8
2016-04-29 | 4:41 | 28.24 | 46106 | 29.82 | 1.928 | 7.57 | 49.9 | 3.29 | 3.7 | 2016-04-29 | 5:21 | 28.04 | 45941 | 29.7 | 0.205 | 7.79 | 70.4 | 4.67 | 1
2016-04-29 | 4:51 | 28.18 | 46050 | 29.78 | 1.931 | 7.58 | 51.4 | 3.4 | 4 | 2016-04-29 | 5:31 | 28.03 | 45944 | 29.7 | 0.205 | 7.79 | 69.5 | 4.61 | 1.2
2016-04-29 | 5:01 | 28.16 | 46065 | 29.79 | 1.931 | 7.57 | 49.3 | 3.26 | 3.7 | 2016-04-29 | 5:41 | 28.03 | 45949 | 29.71 | 0.206 | 7.79 | 69.2 | 4.59 | 1.1
2016-04-29 | 5:11 | 28.13 | 46045 | 29.77 | 1.932 | 7.56 | 47.5 | 3.14 | 5.9 | 2016-04-29 | 5:51 | 28.03 | 45946 | 29.71 | 0.206 | 7.79 | 69.2 | 4.59 | 0.7
2016-04-29 | 5:21 | 28.13 | 46026 | 29.76 | 1.935 | 7.57 | 46.1 | 3.05 | 4.4 | 2016-04-29 | 6:01 | 28 | 45951 | 29.71 | 0.206 | 7.78 | 68.1 | 4.52 | 1.2
2016-04-29 | 5:31 | 28.11 | 46010 | 29.75 | 1.939 | 7.57 | 44.5 | 2.95 | 3.4 | 2016-04-29 | 6:11 | 27.99 | 45949 | 29.71 | 0.207 | 7.79 | 69.2 | 4.59 | 0.9
2016-04-29 | 5:41 | 28.09 | 45979 | 29.73 | 1.941 | 7.58 | 46.4 | 3.07 | 3.4 | 2016-04-29 | 6:21 | 27.98 | 45938 | 29.7 | 0.207 | 7.78 | 68 | 4.51 | 1.1
2016-04-29 | 5:51 | 28.05 | 45937 | 29.7 | 1.944 | 7.58 | 47.7 | 3.16 | 3.6 | 2016-04-29 | 6:31 | 27.96 | 45930 | 29.7 | 0.209 | 7.78 | 67.8 | 4.5 | 0.9
2016-04-29 | 6:01 | 28.01 | 45918 | 29.69 | 1.945 | 7.6 | 48.8 | 3.24 | 3.3 | 2016-04-29 | 6:41 | 27.96 | 45937 | 29.7 | 0.211 | 7.78 | 67.8 | 4.5 | 0.9
2016-04-29 | 6:11 | 28.01 | 45973 | 29.73 | 1.948 | 7.59 | 47.2 | 3.13 | 3.1 | 2016-04-29 | 6:51 | 27.94 | 45953 | 29.71 | 0.212 | 7.78 | 68.8 | 4.57 | 1
2016-04-29 | 6:21 | 28.02 | 45934 | 29.7 | 1.949 | 7.6 | 47.6 | 3.16 | 3.4 | 2016-04-29 | 7:01 | 27.92 | 45957 | 29.72 | 0.213 | 7.79 | 68.5 | 4.55 | 0.8
2016-04-29 | 6:31 | 27.99 | 45933 | 29.7 | 1.952 | 7.58 | 46 | 3.05 | 3.6 | 2016-04-29 | 7:11 | 27.92 | 45951 | 29.71 | 0.215 | 7.78 | 68.3 | 4.54 | 0.8
2016-04-29 | 6:41 | 28.01 | 45918 | 29.69 | 1.952 | 7.59 | 47.5 | 3.15 | 3.1 | 2016-04-29 | 7:21 | 27.91 | 45950 | 29.71 | 0.216 | 7.78 | 67.9 | 4.51 | 0.9
2016-04-29 | 6:51 | 27.96 | 45909 | 29.68 | 1.953 | 7.56 | 44.6 | 2.96 | 3.4 | 2016-04-29 | 7:31 | 27.91 | 45940 | 29.7 | 0.218 | 7.78 | 67.4 | 4.48 | 1.1
2016-04-29 | 7:01 | 27.95 | 45859 | 29.65 | 1.956 | 7.58 | 45.5 | 3.02 | 3.5 | 2016-04-29 | 7:41 | 27.91 | 45956 | 29.72 | 0.219 | 7.78 | 67.1 | 4.46 | 1
2016-04-29 | 7:11 | 27.94 | 45881 | 29.66 | 1.954 | 7.65 | 53 | 3.52 | 2.6 | 2016-04-29 | 7:51 | 27.87 | 45958 | 29.72 | 0.22 | 7.79 | 68.2 | 4.53 | 0.9
2016-04-29 | 7:21 | 27.98 | 45877 | 29.66 | 1.954 | 7.56 | 45.1 | 2.99 | 3.2 | 2016-04-29 | 8:01 | 27.86 | 45962 | 29.72 | 0.221 | 7.79 | 68.2 | 4.53 | 0.8
2016-04-29 | 7:31 | 27.98 | 45904 | 29.68 | 1.955 | 7.57 | 45 | 2.99 | 3.2 | 2016-04-29 | 8:11 | 27.86 | 45945 | 29.71 | 0.22 | 7.79 | 68.8 | 4.58 | 0.8
2016-04-29 | 7:41 | 27.91 | 45855 | 29.64 | 1.956 | 7.63 | 53.3 | 3.54 | 2.6 | 2016-04-29 | 8:21 | 27.87 | 45936 | 29.7 | 0.222 | 7.79 | 69 | 4.59 | 1
2016-04-29 | 7:51 | 27.94 | 45857 | 29.64 | 1.954 | 7.65 | 56.2 | 3.74 | 3.2 | 2016-04-29 | 8:31 | 27.86 | 45936 | 29.7 | 0.221 | 7.79 | 68.8 | 4.58 | 1
2016-04-29 | 8:01 | 27.91 | 45865 | 29.65 | 1.956 | 7.65 | 56.6 | 3.76 | 2.3 | 2016-04-29 | 8:41 | 27.87 | 45932 | 29.7 | 0.221 | 7.79 | 69.6 | 4.63 | 0.9
2016-04-29 | 8:11 | 27.91 | 45860 | 29.65 | 1.954 | 7.66 | 56.8 | 3.77 | 2.7 | 2016-04-29 | 8:51 | 27.88 | 45928 | 29.7 | 0.221 | 7.79 | 69.5 | 4.62 | 0.9
2016-04-29 | 8:21 | 27.94 | 45873 | 29.66 | 1.952 | 7.62 | 51.5 | 3.42 | 3.1 | 2016-04-29 | 9:01 | 27.9 | 45931 | 29.7 | 0.223 | 7.79 | 69.6 | 4.63 | 1.1
2016-04-29 | 8:31 | 28.07 | 45816 | 29.61 | 1.953 | 7.59 | 49.2 | 3.26 | 3.1 | 2016-04-29 | 9:11 | 27.91 | 45931 | 29.7 | 0.223 | 7.79 | 70 | 4.65 | 0.9
2016-04-29 | 8:41 | 27.92 | 45893 | 29.67 | 1.949 | 7.62 | 51.2 | 3.4 | 3.7 | 2016-04-29 | 9:21 | 27.92 | 45927 | 29.7 | 0.223 | 7.8 | 70.5 | 4.68 | 0.7
2016-04-29 | 8:51 | 27.93 | 45857 | 29.64 | 1.949 | 7.61 | 50.9 | 3.38 | 2.9 | 2016-04-29 | 9:31 | 27.94 | 45922 | 29.69 | 0.222 | 7.8 | 70.4 | 4.67 | 0.7
2016-04-29 | 9:01 | 27.99 | 45808 | 29.61 | 1.948 | 7.61 | 51.9 | 3.45 | 2.9 | 2016-04-29 | 9:41 | 27.97 | 45923 | 29.69 | 0.221 | 7.8 | 70.6 | 4.69 | 0.7
2016-04-29 | 9:11 | 27.99 | 45769 | 29.58 | 1.946 | 7.63 | 52.8 | 3.51 | 2.1 | 2016-04-29 | 9:51 | 28.02 | 45920 | 29.69 | 0.22 | 7.79 | 70.7 | 4.69 | 0.7
2016-04-29 | 9:21 | 28.1 | 45704 | 29.53 | 1.947 | 7.61 | 52.9 | 3.51 | 3.5 | 2016-04-29 | 10:01 | 28.01 | 45939 | 29.7 | 0.22 | 7.8 | 70.5 | 4.68 | 0.7
2016-04-29 | 9:31 | 27.93 | 45846 | 29.64 | 1.948 | 7.63 | 55.1 | 3.66 | 1.9 | 2016-04-29 | 10:11 | 28.03 | 45933 | 29.7 | 0.221 | 7.79 | 70.5 | 4.67 | 0.7
2016-04-29 | 9:41 | 28.05 | 45787 | 29.59 | 1.947 | 7.64 | 54.7 | 3.63 | 2.7 | 2016-04-29 | 10:21 | 28.08 | 45933 | 29.7 | 0.221 | 7.79 | 70.5 | 4.67 | 0.8
2016-04-29 | 9:51 | 27.95 | 45934 | 29.7 | 1.945 | 7.62 | 54.2 | 3.6 | 2.5 | 2016-04-29 | 10:31 | 28.12 | 45952 | 29.71 | 0.223 | 7.79 | 71.1 | 4.71 | 0.7
2016-04-29 | 10:01 | 27.95 | 45838 | 29.63 | 1.944 | 7.69 | 63.3 | 4.21 | 1.7 | 2016-04-29 | 10:41 | 28.2 | 45955 | 29.71 | 0.223 | 7.79 | 71 | 4.69 | 0.7
2016-04-29 | 10:11 | 27.98 | 45800 | 29.6 | 1.942 | 7.7 | 65 | 4.32 | 2.3 | 2016-04-29 | 10:51 | 28.3 | 45945 | 29.7 | 0.222 | 7.79 | 71.5 | 4.72 | 0.9
2016-04-29 | 10:21 | 27.98 | 45802 | 29.6 | 1.939 | 7.69 | 64.2 | 4.27 | 1.3 | 2016-04-29 | 11:01 | 28.36 | 45942 | 29.69 | 0.223 | 7.79 | 71.3 | 4.7 | 0.7
2016-04-29 | 10:31 | 27.99 | 45819 | 29.61 | 1.939 | 7.7 | 65.2 | 4.33 | 1.4 | 2016-04-29 | 11:11 | 28.42 | 45964 | 29.71 | 0.22 | 7.79 | 71.7 | 4.72 | 0.7
2016-04-29 | 10:41 | 28.05 | 45822 | 29.62 | 1.938 | 7.7 | 66.5 | 4.41 | 2 | 2016-04-29 | 11:21 | 28.41 | 45991 | 29.73 | 0.22 | 7.79 | 71 | 4.68 | 0.6
2016-04-29 | 10:51 | 28.07 | 45825 | 29.62 | 1.938 | 7.7 | 66.8 | 4.43 | 2 | 2016-04-29 | 11:31 | 28.51 | 45942 | 29.69 | 0.219 | 7.79 | 71.5 | 4.7 | 0.6
2016-04-29 | 11:01 | 28.12 | 45802 | 29.6 | 1.936 | 7.7 | 66.4 | 4.4 | 2.1 | 2016-04-29 | 11:41 | 28.5 | 45971 | 29.71 | 0.22 | 7.79 | 71.7 | 4.72 | 0.6
2016-04-29 | 11:11 | 28.2 | 45899 | 29.67 | 1.933 | 7.69 | 68 | 4.5 | 3.5 | 2016-04-29 | 11:51 | 28.64 | 46006 | 29.73 | 0.219 | 7.79 | 72.3 | 4.75 | 0.7
2016-04-29 | 11:21 | 28.19 | 45866 | 29.64 | 1.933 | 7.7 | 70 | 4.63 | 3.2 | 2016-04-29 | 12:01 | 28.59 | 45947 | 29.69 | 0.218 | 7.78 | 70.8 | 4.66 | 0.7
2016-04-29 | 11:31 | 28.23 | 45851 | 29.63 | 1.928 | 7.7 | 70.6 | 4.67 | 2.8 | 2016-04-29 | 12:11 | 28.86 | 45901 | 29.65 | 0.216 | 7.79 | 72.8 | 4.76 | 0.7
2016-04-29 | 11:41 | 28.25 | 45856 | 29.63 | 1.928 | 7.7 | 71.1 | 4.7 | 2.8 | 2016-04-29 | 12:21 | 28.87 | 45999 | 29.72 | 0.217 | 7.79 | 72.6 | 4.75 | 0.7
2016-04-29 | 11:51 | 28.29 | 45868 | 29.64 | 1.926 | 7.7 | 71.1 | 4.7 | 2.6 | 2016-04-29 | 12:31 | 29.01 | 46015 | 29.73 | 0.216 | 7.79 | 73.6 | 4.8 | 0.7
2016-04-29 | 12:01 | 28.37 | 45856 | 29.63 | 1.926 | 7.7 | 72.5 | 4.78 | 2.6 | 2016-04-29 | 12:41 | 29.08 | 46011 | 29.72 | 0.214 | 7.79 | 74.1 | 4.83 | 0.7
2016-04-29 | 12:11 | 28.34 | 45882 | 29.65 | 1.924 | 7.7 | 71.8 | 4.74 | 2.8 | 2016-04-29 | 12:51 | 29.05 | 46053 | 29.75 | 0.213 | 7.79 | 74.1 | 4.83 | 0.7
2016-04-29 | 12:21 | 28.35 | 45886 | 29.65 | 1.924 | 7.71 | 73.3 | 4.84 | 2.4 | 2016-04-29 | 13:01 | 29.18 | 46012 | 29.72 | 0.212 | 7.79 | 76.1 | 4.95 | 0.6
2016-04-29 | 12:31 | 28.36 | 45853 | 29.63 | 1.921 | 7.71 | 72.4 | 4.78 | 2.4 | 2016-04-29 | 13:11 | 29.23 | 46018 | 29.72 | 0.212 | 7.79 | 76.5 | 4.97 | 0.6
2016-04-29 | 12:41 | 28.37 | 45843 | 29.62 | 1.917 | 7.71 | 73.1 | 4.82 | 2.7 | 2016-04-29 | 13:21 | 29.22 | 46022 | 29.73 | 0.211 | 7.78 | 74.6 | 4.85 | 0.7
2016-04-29 | 12:51 | 28.37 | 45848 | 29.63 | 1.919 | 7.71 | 72.9 | 4.81 | 1.9 | 2016-04-29 | 13:31 | 29.3 | 46012 | 29.72 | 0.209 | 7.79 | 77.4 | 5.02 | 0.7
2016-04-29 | 13:01 | 28.49 | 45862 | 29.63 | 1.922 | 7.71 | 75.7 | 4.98 | 9.3 | 2016-04-29 | 13:41 | 29.37 | 46018 | 29.72 | 0.207 | 7.79 | 77 | 5 | 0.6
2016-04-29 | 13:11 | 28.42 | 45895 | 29.66 | 1.916 | 7.72 | 75.3 | 4.96 | 4.1 | 2016-04-29 | 13:51 | 29.42 | 46023 | 29.72 | 0.206 | 7.79 | 77 | 4.99 | 0.6
2016-04-29 | 13:21 | 28.44 | 45839 | 29.62 | 1.916 | 7.71 | 74.1 | 4.88 | 4.7 | 2016-04-29 | 14:01 | 29.45 | 46025 | 29.72 | 0.206 | 7.79 | 76.6 | 4.96 | 0.6
2016-04-29 | 13:31 | 28.45 | 45832 | 29.61 | 1.917 | 7.72 | 73.9 | 4.87 | 2.9 | 2016-04-29 | 14:11 | 29.49 | 46024 | 29.72 | 0.206 | 7.79 | 77.3 | 5.01 | 0.7
2016-04-29 | 13:41 | 28.5 | 45826 | 29.61 | 1.918 | 7.72 | 75.3 | 4.96 | 4.2 | 2016-04-29 | 14:21 | 29.53 | 46026 | 29.72 | 0.205 | 7.79 | 77 | 4.98 | 0.7
2016-04-29 | 13:51 | 28.55 | 45876 | 29.64 | 1.918 | 7.71 | 75.4 | 4.96 | 10.3 | 2016-04-29 | 14:31 | 29.56 | 46015 | 29.71 | 0.204 | 7.79 | 78.7 | 5.09 | 0.9
2016-04-29 | 14:01 | 28.55 | 45859 | 29.63 | 1.914 | 7.72 | 76.2 | 5.02 | 9.2 | 2016-04-29 | 14:41 | 29.57 | 46035 | 29.73 | 0.205 | 7.79 | 77.9 | 5.03 | 1
2016-04-29 | 14:11 | 28.58 | 45865 | 29.63 | 1.913 | 7.72 | 76.9 | 5.06 | 9 | 2016-04-29 | 14:51 | 29.6 | 46015 | 29.71 | 0.204 | 7.79 | 77.7 | 5.02 | 1.2
2016-04-29 | 14:21 | 28.58 | 45864 | 29.63 | 1.913 | 7.72 | 78.8 | 5.18 | 4.3 | 2016-04-29 | 15:01 | 29.59 | 46016 | 29.71 | 0.201 | 7.78 | 77.3 | 4.99 | 1
2016-04-29 | 14:31 | 28.58 | 45859 | 29.63 | 1.913 | 7.72 | 77.4 | 5.09 | 4.3 | 2016-04-29 | 15:11 | 29.67 | 46030 | 29.72 | 0.2 | 7.79 | 77.6 | 5.01 | 0.9
2016-04-29 | 14:41 | 28.61 | 45865 | 29.63 | 1.91 | 7.72 | 78.9 | 5.18 | 5 | 2016-04-29 | 15:21 | 29.71 | 46025 | 29.71 | 0.199 | 7.79 | 78.7 | 5.08 | 0.9
2016-04-29 | 14:51 | 28.65 | 45880 | 29.64 | 1.909 | 7.71 | 79.7 | 5.23 | 7.3 | 2016-04-29 | 15:31 | 29.75 | 46007 | 29.7 | 0.197 | 7.79 | 78.9 | 5.08 | 1
2016-04-29 | 15:01 | 28.66 | 45882 | 29.64 | 1.908 | 7.71 | 79.1 | 5.19 | 12.1 | 2016-04-29 | 15:41 | 29.67 | 46107 | 29.77 | 0.195 | 7.79 | 77.7 | 5.02 | 1.2
2016-04-29 | 15:11 | 28.71 | 45903 | 29.66 | 1.905 | 7.72 | 79.6 | 5.22 | 7.7 | 2016-04-29 | 15:51 | 29.71 | 45989 | 29.69 | 0.195 | 7.79 | 78.7 | 5.08 | 1
2016-04-29 | 15:21 | 28.69 | 45895 | 29.65 | 1.909 | 7.72 | 79.6 | 5.22 | 7.6 | 2016-04-29 | 16:01 | 29.75 | 46009 | 29.7 | 0.193 | 7.79 | 78.2 | 5.04 | 1
2016-04-29 | 15:31 | 28.7 | 45884 | 29.64 | 1.91 | 7.72 | 80.1 | 5.26 | 6.7 | 2016-04-29 | 16:11 | 29.76 | 46023 | 29.71 | 0.193 | 7.8 | 78.3 | 5.04 | 0.9
2016-04-29 | 15:41 | 28.75 | 45879 | 29.64 | 1.912 | 7.72 | 80.7 | 5.29 | 10.8 | 2016-04-29 | 16:21 | 29.77 | 46022 | 29.71 | 0.192 | 7.79 | 79.2 | 5.1 | 1
2016-04-29 | 15:51 | 28.75 | 45912 | 29.66 | 1.911 | 7.71 | 80.2 | 5.26 | 15.6 | 2016-04-29 | 16:31 | 29.79 | 46025 | 29.71 | 0.194 | 7.79 | 79.4 | 5.11 | 1
2016-04-29 | 16:01 | 28.78 | 45919 | 29.67 | 1.914 | 7.71 | 79.8 | 5.23 | 11.2 | 2016-04-29 | 16:41 | 29.79 | 46025 | 29.71 | 0.194 | 7.79 | 78.1 | 5.03 | 0.9
2016-04-29 | 16:11 | 28.72 | 45924 | 29.67 | 1.918 | 7.71 | 80.7 | 5.29 | 11.1 | 2016-04-29 | 16:51 | 29.8 | 46009 | 29.7 | 0.194 | 7.79 | 78.8 | 5.08 | 0.9
2016-04-29 | 16:21 | 28.73 | 45900 | 29.65 | 1.916 | 7.71 | 79.9 | 5.24 | 10.6 | 2016-04-29 | 17:01 | 29.82 | 46042 | 29.72 | 0.193 | 7.79 | 80.4 | 5.17 | 0.9
2016-04-29 | 16:31 | 28.78 | 45917 | 29.66 | 1.917 | 7.7 | 79.4 | 5.2 | 11.4 | 2016-04-29 | 17:11 | 29.9 | 46034 | 29.71 | 0.194 | 7.79 | 80.9 | 5.2 | 1.2
2016-04-29 | 16:41 | 28.77 | 45920 | 29.67 | 1.92 | 7.71 | 79.6 | 5.22 | 10.7 | 2016-04-29 | 17:21 | 29.87 | 46053 | 29.73 | 0.194 | 7.79 | 80.5 | 5.18 | 0.9
2016-04-29 | 16:51 | 28.75 | 45939 | 29.68 | 1.922 | 7.71 | 80.6 | 5.28 | 12.4 | 2016-04-29 | 17:31 | 29.86 | 46053 | 29.73 | 0.194 | 7.79 | 80.9 | 5.2 | 0.9
2016-04-29 | 17:01 | 28.78 | 45944 | 29.68 | 1.924 | 7.7 | 79.4 | 5.2 | 12.6 | 2016-04-29 | 17:41 | 29.84 | 46047 | 29.72 | 0.194 | 7.79 | 79.7 | 5.13 | 1
2016-04-29 | 17:11 | 28.79 | 45946 | 29.68 | 1.922 | 7.71 | 80.1 | 5.25 | 11.4 | 2016-04-29 | 17:51 | 29.79 | 46025 | 29.71 | 0.193 | 7.8 | 81.6 | 5.25 | 1
2016-04-29 | 17:21 | 28.81 | 45941 | 29.68 | 1.928 | 7.71 | 79.9 | 5.23 | 10.1 | 2016-04-29 | 18:01 | 29.57 | 46020 | 29.71 | 0.193 | 7.8 | 80.9 | 5.23 | 1.3
2016-04-29 | 17:31 | 28.83 | 45988 | 29.71 | 1.923 | 7.7 | 78.2 | 5.12 | 12 | 2016-04-29 | 18:11 | 29.57 | 45988 | 29.69 | 0.194 | 7.8 | 82.7 | 5.35 | 1.2
2016-04-29 | 17:41 | 28.86 | 45985 | 29.71 | 1.924 | 7.7 | 78.7 | 5.15 | 11.7 | 2016-04-29 | 18:21 | 29.59 | 45979 | 29.68 | 0.197 | 7.8 | 83.3 | 5.38 | 1.2
2016-04-29 | 17:51 | 28.84 | 46022 | 29.74 | 1.926 | 7.69 | 77.4 | 5.06 | 9.5 | 2016-04-29 | 18:31 | 29.53 | 46000 | 29.7 | 0.194 | 7.8 | 82.4 | 5.33 | 1.3
2016-04-29 | 18:01 | 28.82 | 45991 | 29.72 | 1.931 | 7.7 | 77.5 | 5.08 | 10.1 | 2016-04-29 | 18:41 | 29.48 | 45948 | 29.66 | 0.195 | 7.8 | 83.1 | 5.38 | 1.2
2016-04-29 | 18:11 | 28.83 | 46003 | 29.72 | 1.931 | 7.7 | 77.8 | 5.09 | 9.2 | 2016-04-29 | 18:51 | 29.47 | 45971 | 29.68 | 0.195 | 7.8 | 83.1 | 5.38 | 1.2
2016-04-29 | 18:21 | 28.84 | 46015 | 29.73 | 1.927 | 7.69 | 77.6 | 5.08 | 10.1 | 2016-04-29 | 19:01 | 29.46 | 45965 | 29.68 | 0.195 | 7.8 | 83.1 | 5.38 | 1.2
2016-04-29 | 18:31 | 28.84 | 46001 | 29.72 | 1.93 | 7.69 | 78.3 | 5.12 | 9.6 | 2016-04-29 | 19:11 | 29.41 | 45978 | 29.69 | 0.198 | 7.8 | 82.7 | 5.36 | 1.2
2016-04-29 | 18:41 | 28.87 | 46023 | 29.74 | 1.924 | 7.7 | 79.5 | 5.2 | 8.9 | 2016-04-29 | 19:21 | 29.36 | 45986 | 29.7 | 0.197 | 7.8 | 82.1 | 5.33 | 1.2
2016-04-29 | 18:51 | 28.92 | 45999 | 29.72 | 1.932 | 7.71 | 82.7 | 5.41 | 7.5 | 2016-04-29 | 19:31 | 29.26 | 45961 | 29.68 | 0.196 | 7.8 | 82.9 | 5.39 | 1.7
2016-04-29 | 19:01 | 28.9 | 46041 | 29.75 | 1.934 | 7.7 | 82.2 | 5.38 | 7.9 | 2016-04-29 | 19:41 | 29.24 | 45970 | 29.69 | 0.196 | 7.8 | 82.9 | 5.39 | 1.3
2016-04-29 | 19:11 | 28.9 | 46050 | 29.76 | 1.927 | 7.69 | 78.9 | 5.16 | 8 | 2016-04-29 | 19:51 | 29.22 | 45981 | 29.7 | 0.197 | 7.8 | 82.4 | 5.36 | 1.4
2016-04-29 | 19:21 | 28.91 | 46074 | 29.77 | 1.934 | 7.69 | 81.1 | 5.3 | 9.1 | 2016-04-29 | 20:01 | 29.19 | 45970 | 29.69 | 0.199 | 7.8 | 81.8 | 5.32 | 1.4
2016-04-29 | 19:31 | 28.9 | 46073 | 29.77 | 1.933 | 7.69 | 81.4 | 5.32 | 8.1 | 2016-04-29 | 20:11 | 29.17 | 45981 | 29.7 | 0.197 | 7.8 | 81.3 | 5.29 | 1.2
2016-04-29 | 19:41 | 28.88 | 46060 | 29.76 | 1.938 | 7.69 | 78.4 | 5.13 | 8.8 | 2016-04-29 | 20:21 | 29.16 | 45979 | 29.7 | 0.2 | 7.8 | 81.1 | 5.28 | 1.2
2016-04-29 | 19:51 | 28.91 | 46048 | 29.75 | 1.933 | 7.69 | 78.3 | 5.12 | 8.8 | 2016-04-29 | 20:31 | 29.13 | 45987 | 29.7 | 0.2 | 7.8 | 81.1 | 5.28 | 1.2
2016-04-29 | 20:01 | 28.94 | 46089 | 29.78 | 1.932 | 7.68 | 78.9 | 5.15 | 9.7 | 2016-04-29 | 20:41 | 29.1 | 45993 | 29.71 | 0.203 | 7.8 | 80.5 | 5.24 | 1.4
2016-04-29 | 20:11 | 28.94 | 46099 | 29.79 | 1.936 | 7.68 | 80.2 | 5.24 | 8.9 | 2016-04-29 | 20:51 | 29.1 | 45995 | 29.71 | 0.203 | 7.8 | 80.1 | 5.22 | 1.3
2016-04-29 | 20:21 | 28.95 | 46098 | 29.79 | 1.935 | 7.68 | 78.5 | 5.12 | 7.1 | 2016-04-29 | 21:01 | 29.07 | 45999 | 29.71 | 0.205 | 7.8 | 80.3 | 5.24 | 1.4
2016-04-29 | 20:31 | 28.94 | 46094 | 29.79 | 1.931 | 7.67 | 77.5 | 5.06 | 7 | 2016-04-29 | 21:11 | 29.1 | 46012 | 29.72 | 0.207 | 7.79 | 78.7 | 5.13 | 1.2
2016-04-29 | 20:41 | 28.92 | 46106 | 29.8 | 1.931 | 7.67 | 75 | 4.9 | 8.5 | 2016-04-29 | 21:21 | 29.07 | 46020 | 29.73 | 0.209 | 7.79 | 78.5 | 5.12 | 1.2
2016-04-29 | 20:51 | 28.93 | 46073 | 29.77 | 1.934 | 7.66 | 75 | 4.9 | 6.4 | 2016-04-29 | 21:31 | 29.04 | 46011 | 29.72 | 0.209 | 7.79 | 78.1 | 5.09 | 1.4
2016-04-29 | 21:01 | 28.93 | 46085 | 29.78 | 1.934 | 7.67 | 75.1 | 4.9 | 7.2 | 2016-04-29 | 21:41 | 29.01 | 46016 | 29.73 | 0.211 | 7.79 | 79.3 | 5.18 | 1.2
2016-04-29 | 21:11 | 28.93 | 46084 | 29.78 | 1.93 | 7.67 | 73.8 | 4.82 | 6.7 | 2016-04-29 | 21:51 | 28.99 | 46020 | 29.73 | 0.213 | 7.79 | 78.1 | 5.1 | 1.5
2016-04-29 | 21:21 | 28.92 | 46092 | 29.79 | 1.931 | 7.66 | 73.6 | 4.81 | 6.9 | 2016-04-29 | 22:01 | 28.96 | 46018 | 29.73 | 0.215 | 7.79 | 79 | 5.16 | 1.3
2016-04-29 | 21:31 | 28.93 | 46081 | 29.78 | 1.929 | 7.66 | 73.4 | 4.79 | 6.1 | 2016-04-29 | 22:11 | 28.94 | 46013 | 29.73 | 0.214 | 7.79 | 78.4 | 5.12 | 1.2
2016-04-29 | 21:41 | 28.92 | 46083 | 29.78 | 1.931 | 7.66 | 73.9 | 4.83 | 6.1 | 2016-04-29 | 22:21 | 28.92 | 46019 | 29.73 | 0.217 | 7.79 | 78.3 | 5.12 | 1.2
2016-04-29 | 21:51 | 28.91 | 46085 | 29.78 | 1.927 | 7.66 | 73.5 | 4.8 | 6.3 | 2016-04-29 | 22:31 | 28.89 | 46016 | 29.73 | 0.217 | 7.79 | 78.1 | 5.11 | 1.2
2016-04-29 | 22:01 | 28.9 | 46025 | 29.74 | 1.923 | 7.67 | 75.2 | 4.91 | 5.9 | 2016-04-29 | 22:41 | 28.86 | 46026 | 29.74 | 0.219 | 7.79 | 77.6 | 5.08 | 2
2016-04-29 | 22:11 | 28.91 | 46028 | 29.74 | 1.925 | 7.68 | 74.6 | 4.88 | 4.5 | 2016-04-29 | 22:51 | 28.85 | 46022 | 29.74 | 0.22 | 7.79 | 78.4 | 5.13 | 1.8
2016-04-29 | 22:21 | 28.89 | 46006 | 29.72 | 1.927 | 7.68 | 74.4 | 4.86 | 5.4 | 2016-04-29 | 23:01 | 28.84 | 46015 | 29.73 | 0.219 | 7.79 | 77 | 5.04 | 1.2
2016-04-29 | 22:31 | 28.88 | 46025 | 29.74 | 1.921 | 7.67 | 74.1 | 4.84 | 4.9 | 2016-04-29 | 23:11 | 28.79 | 46040 | 29.75 | 0.222 | 7.79 | 77.7 | 5.09 | 1.2
2016-04-29 | 22:41 | 28.86 | 45994 | 29.72 | 1.915 | 7.67 | 73.7 | 4.82 | 3.9 | 2016-04-29 | 23:21 | 28.79 | 46025 | 29.74 | 0.224 | 7.79 | 77.1 | 5.05 | 2
2016-04-29 | 22:51 | 28.83 | 46009 | 29.73 | 1.915 | 7.67 | 73.4 | 4.81 | 3.4 | 2016-04-29 | 23:31 | 28.77 | 46029 | 29.74 | 0.223 | 7.78 | 76.8 | 5.03 | 1.7
2016-04-29 | 23:01 | 28.84 | 45908 | 29.65 | 1.909 | 7.68 | 74 | 4.84 | 4.6 | 2016-04-29 | 23:41 | 28.75 | 46023 | 29.74 | 0.222 | 7.79 | 77.2 | 5.06 | 1.5
2016-04-29 | 23:11 | 28.77 | 46014 | 29.73 | 1.909 | 7.68 | 73.1 | 4.79 | 3.1 | 2016-04-29 | 23:51 | 28.74 | 46034 | 29.75 | 0.221 | 7.78 | 77.1 | 5.05 | 1.5
2016-04-29 | 23:21 | 28.72 | 45900 | 29.65 | 1.905 | 7.7 | 74.8 | 4.91 | 2.8 | 2016-04-30 | 0:01 | 28.71 | 46030 | 29.75 | 0.218 | 7.78 | 76.6 | 5.02 | 1.5
2016-04-29 | 23:31 | 28.73 | 45916 | 29.66 | 1.902 | 7.69 | 73.6 | 4.83 | 3.1 | 2016-04-30 | 0:11 | 28.71 | 46033 | 29.75 | 0.217 | 7.78 | 76.5 | 5.01 | 1.5
2016-04-29 | 23:41 | 28.67 | 45896 | 29.65 | 1.903 | 7.7 | 74.5 | 4.89 | 2.5 | 2016-04-30 | 0:21 | 28.68 | 46036 | 29.75 | 0.217 | 7.78 | 76 | 4.98 | 1.7
2016-04-29 | 23:51 | 28.64 | 45897 | 29.65 | 1.902 | 7.7 | 74.2 | 4.87 | 3.1 | 2016-04-30 | 0:31 | 28.65 | 46037 | 29.75 | 0.217 | 7.78 | 76.3 | 5.01 | 1.7
2016-04-30 | 0:01 | 28.62 | 45887 | 29.65 | 1.9 | 7.7 | 74.9 | 4.92 | 2.2 | 2016-04-30 | 0:41 | 28.64 | 46038 | 29.75 | 0.217 | 7.77 | 75.3 | 4.94 | 2.2
2016-04-30 | 0:11 | 28.62 | 45888 | 29.65 | 1.899 | 7.7 | 74.7 | 4.9 | 2.1 | 2016-04-30 | 0:51 | 28.63 | 46043 | 29.76 | 0.217 | 7.78 | 76.2 | 5 | 1.7
2016-04-30 | 0:21 | 28.6 | 45886 | 29.65 | 1.898 | 7.7 | 73.8 | 4.85 | 2.2 | 2016-04-30 | 1:01 | 28.61 | 46038 | 29.76 | 0.218 | 7.78 | 75.1 | 4.93 | 1.5
2016-04-30 | 0:31 | 28.58 | 45882 | 29.64 | 1.898 | 7.7 | 74.2 | 4.88 | 3.8 | 2016-04-30 | 1:11 | 28.59 | 46048 | 29.76 | 0.218 | 7.78 | 75.1 | 4.93 | 1.9
2016-04-30 | 0:41 | 28.56 | 45882 | 29.64 | 1.894 | 7.7 | 73.2 | 4.81 | 2.2 | 2016-04-30 | 1:21 | 28.57 | 46050 | 29.77 | 0.219 | 7.77 | 74.3 | 4.88 | 1.7
2016-04-30 | 0:51 | 28.55 | 45880 | 29.64 | 1.892 | 7.69 | 73 | 4.8 | 2.2 | 2016-04-30 | 1:31 | 28.56 | 46044 | 29.76 | 0.219 | 7.77 | 74.4 | 4.89 | 1.8
2016-04-30 | 1:01 | 28.53 | 45879 | 29.64 | 1.889 | 7.69 | 72.4 | 4.76 | 3.3 | 2016-04-30 | 1:41 | 28.55 | 46041 | 29.76 | 0.216 | 7.77 | 73.7 | 4.85 | 1.6
2016-04-30 | 1:11 | 28.52 | 45898 | 29.66 | 1.891 | 7.69 | 71.7 | 4.72 | 2.1 | 2016-04-30 | 1:51 | 28.54 | 46058 | 29.77 | 0.214 | 7.77 | 73.6 | 4.84 | 1.9
2016-04-30 | 1:21 | 28.53 | 45892 | 29.65 | 1.893 | 7.69 | 72.2 | 4.75 | 2.3 | 2016-04-30 | 2:01 | 28.54 | 46055 | 29.77 | 0.213 | 7.77 | 73.1 | 4.8 | 1.8
2016-04-30 | 1:31 | 28.5 | 45898 | 29.66 | 1.892 | 7.69 | 71.4 | 4.7 | 2.3 | 2016-04-30 | 2:11 | 28.52 | 46051 | 29.77 | 0.214 | 7.77 | 73.3 | 4.82 | 2.5
2016-04-30 | 1:41 | 28.47 | 45889 | 29.65 | 1.892 | 7.69 | 71.5 | 4.71 | 2.2 | 2016-04-30 | 2:21 | 28.5 | 46050 | 29.77 | 0.214 | 7.77 | 72.9 | 4.8 | 2
2016-04-30 | 1:51 | 28.45 | 45898 | 29.66 | 1.889 | 7.68 | 70.1 | 4.62 | 2.1 | 2016-04-30 | 2:31 | 28.48 | 46050 | 29.77 | 0.214 | 7.77 | 72.4 | 4.76 | 2
2016-04-30 | 2:01 | 28.45 | 45900 | 29.66 | 1.892 | 7.67 | 67.9 | 4.48 | 4 | 2016-04-30 | 2:41 | 28.46 | 46044 | 29.76 | 0.214 | 7.76 | 72.2 | 4.75 | 2.2
2016-04-30 | 2:11 | 28.42 | 45902 | 29.66 | 1.891 | 7.66 | 66 | 4.35 | 3.9 | 2016-04-30 | 2:51 | 28.46 | 46046 | 29.77 | 0.213 | 7.76 | 70.5 | 4.64 | 2.7
2016-04-30 | 2:21 | 28.38 | 45903 | 29.66 | 1.892 | 7.67 | 68.2 | 4.5 | 3.3 | 2016-04-30 | 3:01 | 28.44 | 46062 | 29.78 | 0.214 | 7.75 | 69.7 | 4.59 | 2.8
2016-04-30 | 2:31 | 28.37 | 45904 | 29.67 | 1.892 | 7.66 | 65.3 | 4.31 | 3.7 | 2016-04-30 | 3:11 | 28.42 | 46057 | 29.78 | 0.213 | 7.76 | 70.2 | 4.62 | 2.8
2016-04-30 | 2:41 | 28.35 | 45917 | 29.68 | 1.889 | 7.65 | 64.4 | 4.25 | 3.5 | 2016-04-30 | 3:21 | 28.4 | 46066 | 29.78 | 0.215 | 7.75 | 68.8 | 4.53 | 2.6
2016-04-30 | 2:51 | 28.35 | 45921 | 29.68 | 1.892 | 7.65 | 64.1 | 4.23 | 3.8 | 2016-04-30 | 3:31 | 28.39 | 46058 | 29.78 | 0.215 | 7.75 | 68.8 | 4.54 | 2.3
2016-04-30 | 3:01 | 28.33 | 45926 | 29.68 | 1.891 | 7.65 | 63.2 | 4.17 | 4.1 | 2016-04-30 | 3:41 | 28.38 | 46056 | 29.78 | 0.214 | 7.75 | 68 | 4.48 | 2.4
2016-04-30 | 3:11 | 28.31 | 45939 | 29.69 | 1.891 | 7.64 | 61.9 | 4.08 | 4.2 | 2016-04-30 | 3:51 | 28.33 | 46073 | 29.79 | 0.214 | 7.75 | 67.4 | 4.45 | 2.1
2016-04-30 | 3:21 | 28.3 | 45927 | 29.68 | 1.892 | 7.65 | 64.1 | 4.24 | 4.3 | 2016-04-30 | 4:01 | 28.34 | 46067 | 29.78 | 0.214 | 7.74 | 67.5 | 4.45 | 3.4
2016-04-30 | 3:31 | 28.27 | 45935 | 29.69 | 1.892 | 7.64 | 62.2 | 4.11 | 4.5 | 2016-04-30 | 4:11 | 28.32 | 46064 | 29.78 | 0.215 | 7.74 | 66.8 | 4.41 | 3.9
2016-04-30 | 3:41 | 28.25 | 45938 | 29.69 | 1.899 | 7.65 | 63 | 4.16 | 3.4 | 2016-04-30 | 4:21 | 28.3 | 46066 | 29.78 | 0.215 | 7.74 | 66 | 4.36 | 2
2016-04-30 | 3:51 | 28.25 | 45954 | 29.71 | 1.896 | 7.64 | 60.8 | 4.02 | 4.7 | 2016-04-30 | 4:31 | 28.29 | 46065 | 29.78 | 0.216 | 7.74 | 65.6 | 4.33 | 2
2016-04-30 | 4:01 | 28.24 | 45973 | 29.72 | 1.895 | 7.62 | 58.3 | 3.85 | 5.4 | 2016-04-30 | 4:41 | 28.28 | 46075 | 29.79 | 0.218 | 7.74 | 64.9 | 4.29 | 2.5
2016-04-30 | 4:11 | 28.19 | 45967 | 29.72 | 1.902 | 7.64 | 61 | 4.04 | 3.8 | 2016-04-30 | 4:51 | 28.25 | 46070 | 29.79 | 0.218 | 7.74 | 65.5 | 4.33 | 2.1
2016-04-30 | 4:21 | 28.18 | 45946 | 29.7 | 1.905 | 7.63 | 60 | 3.97 | 5 | 2016-04-30 | 5:01 | 28.22 | 46086 | 29.8 | 0.219 | 7.74 | 65.1 | 4.3 | 2
2016-04-30 | 4:31 | 28.15 | 45954 | 29.71 | 1.905 | 7.64 | 60.7 | 4.02 | 2.9 | 2016-04-30 | 5:11 | 28.22 | 46074 | 29.79 | 0.222 | 7.73 | 63.9 | 4.22 | 2.3
2016-04-30 | 4:41 | 28.13 | 45961 | 29.71 | 1.907 | 7.64 | 61.6 | 4.08 | 2.6 | 2016-04-30 | 5:21 | 28.19 | 46084 | 29.8 | 0.223 | 7.73 | 64.1 | 4.24 | 2.3
2016-04-30 | 4:51 | 28.11 | 45968 | 29.72 | 1.91 | 7.63 | 60 | 3.97 | 3.2 | 2016-04-30 | 5:31 | 28.19 | 46079 | 29.8 | 0.223 | 7.73 | 64.3 | 4.25 | 2.1
2016-04-30 | 5:01 | 28.12 | 45999 | 29.74 | 1.913 | 7.63 | 58.6 | 3.88 | 3.6 | 2016-04-30 | 5:41 | 28.15 | 46095 | 29.81 | 0.223 | 7.73 | 63.8 | 4.22 | 2.1
2016-04-30 | 5:11 | 28.08 | 46003 | 29.75 | 1.913 | 7.62 | 58.5 | 3.87 | 3.6 | 2016-04-30 | 5:51 | 28.15 | 46077 | 29.8 | 0.224 | 7.73 | 63.2 | 4.18 | 2.1
2016-04-30 | 5:21 | 28.08 | 46025 | 29.76 | 1.915 | 7.61 | 56 | 3.71 | 4.7 | 2016-04-30 | 6:01 | 28.12 | 46080 | 29.8 | 0.224 | 7.73 | 63.4 | 4.19 | 2.3
2016-04-30 | 5:31 | 28.06 | 46017 | 29.76 | 1.921 | 7.62 | 57.6 | 3.82 | 3.9 | 2016-04-30 | 6:11 | 28.11 | 46081 | 29.8 | 0.223 | 7.73 | 63.3 | 4.19 | 2.1
2016-04-30 | 5:41 | 28.05 | 46049 | 29.78 | 1.925 | 7.6 | 53.7 | 3.56 | 4.8 | 2016-04-30 | 6:21 | 28.08 | 46087 | 29.81 | 0.225 | 7.73 | 63.1 | 4.18 | 2
2016-04-30 | 5:51 | 28.02 | 46026 | 29.76 | 1.925 | 7.62 | 56 | 3.71 | 3.6 | 2016-04-30 | 6:31 | 28.06 | 46087 | 29.81 | 0.228 | 7.73 | 62.7 | 4.15 | 1.7
2016-04-30 | 6:01 | 28.01 | 46021 | 29.76 | 1.927 | 7.61 | 54.5 | 3.61 | 4.2 | 2016-04-30 | 6:41 | 28.05 | 46089 | 29.81 | 0.23 | 7.73 | 63.1 | 4.18 | 2
2016-04-30 | 6:11 | 28 | 46036 | 29.77 | 1.932 | 7.61 | 53.7 | 3.56 | 5.1 | 2016-04-30 | 6:51 | 28.03 | 46096 | 29.81 | 0.231 | 7.73 | 62.9 | 4.17 | 2.2
2016-04-30 | 6:21 | 28.03 | 46067 | 29.79 | 1.936 | 7.6 | 50.6 | 3.35 | 6.4 | 2016-04-30 | 7:01 | 28.01 | 46099 | 29.82 | 0.233 | 7.73 | 63.2 | 4.19 | 3.7
2016-04-30 | 6:31 | 28.02 | 46150 | 29.85 | 1.938 | 7.56 | 47.1 | 3.12 | 6.4 | 2016-04-30 | 7:11 | 28 | 46096 | 29.81 | 0.235 | 7.73 | 62.1 | 4.12 | 1.7
2016-04-30 | 6:41 | 28.06 | 46106 | 29.82 | 1.938 | 7.62 | 52.3 | 3.47 | 5.2 | 2016-04-30 | 7:21 | 27.98 | 46092 | 29.81 | 0.237 | 7.73 | 61.8 | 4.1 | 2
2016-04-30 | 6:51 | 28.05 | 46215 | 29.9 | 1.94 | 7.6 | 50.1 | 3.32 | 6.8 | 2016-04-30 | 7:31 | 27.98 | 46095 | 29.82 | 0.239 | 7.73 | 62.3 | 4.13 | 2
2016-04-30 | 7:01 | 28.05 | 46197 | 29.89 | 1.942 | 7.61 | 49.8 | 3.3 | 5.9 | 2016-04-30 | 7:41 | 27.96 | 46108 | 29.82 | 0.24 | 7.73 | 62 | 4.11 | 1.8
2016-04-30 | 7:11 | 28.04 | 46229 | 29.91 | 1.941 | 7.6 | 49 | 3.24 | 6.8 | 2016-04-30 | 7:51 | 27.93 | 46131 | 29.84 | 0.242 | 7.73 | 61.5 | 4.08 | 1.9
2016-04-30 | 7:21 | 28.05 | 46201 | 29.89 | 1.943 | 7.62 | 49 | 3.24 | 5.9 | 2016-04-30 | 8:01 | 27.96 | 46118 | 29.83 | 0.242 | 7.72 | 60.3 | 4 | 2.3
2016-04-30 | 7:31 | 27.98 | 46168 | 29.87 | 1.948 | 7.66 | 48.2 | 3.2 | 6.1 | 2016-04-30 | 8:11 | 27.94 | 46131 | 29.84 | 0.242 | 7.73 | 60.4 | 4.01 | 2.6
2016-04-30 | 7:41 | 28 | 46163 | 29.86 | 1.946 | 7.65 | 47.5 | 3.15 | 6.2 | 2016-04-30 | 8:21 | 27.93 | 46132 | 29.84 | 0.243 | 7.72 | 60.3 | 4 | 2.5
2016-04-30 | 7:51 | 27.94 | 46169 | 29.87 | 1.948 | 7.67 | 48.7 | 3.23 | 6.1 | 2016-04-30 | 8:31 | 27.94 | 46136 | 29.85 | 0.245 | 7.73 | 59.4 | 3.94 | 2.7
2016-04-30 | 8:01 | 27.87 | 46117 | 29.83 | 1.949 | 7.69 | 50.4 | 3.35 | 5.9 | 2016-04-30 | 8:41 | 27.94 | 46147 | 29.85 | 0.245 | 7.73 | 59.3 | 3.94 | 2.9
2016-04-30 | 8:11 | 27.83 | 46092 | 29.82 | 1.947 | 7.71 | 52.5 | 3.49 | 7.3 | 2016-04-30 | 8:51 | 27.94 | 46153 | 29.86 | 0.245 | 7.73 | 59.6 | 3.96 | 2.7
2016-04-30 | 8:21 | 27.83 | 46110 | 29.83 | 1.948 | 7.71 | 51.5 | 3.42 | 7.3 | 2016-04-30 | 9:01 | 27.94 | 46155 | 29.86 | 0.247 | 7.73 | 59.1 | 3.92 | 2.5
2016-04-30 | 8:31 | 27.83 | 46115 | 29.83 | 1.947 | 7.7 | 51.6 | 3.43 | 7.4 | 2016-04-30 | 9:11 | 27.94 | 46163 | 29.87 | 0.246 | 7.73 | 59.2 | 3.93 | 2.7
2016-04-30 | 8:41 | 27.84 | 46135 | 29.85 | 1.945 | 7.7 | 51.6 | 3.43 | 6.4 | 2016-04-30 | 9:21 | 27.95 | 46161 | 29.86 | 0.245 | 7.73 | 59.1 | 3.92 | 2.9
2016-04-30 | 8:51 | 27.83 | 46093 | 29.82 | 1.951 | 7.7 | 51.3 | 3.41 | 6.4 | 2016-04-30 | 9:31 | 27.95 | 46167 | 29.87 | 0.247 | 7.74 | 59.1 | 3.92 | 3
2016-04-30 | 9:01 | 27.84 | 46108 | 29.83 | 1.949 | 7.7 | 52.5 | 3.49 | 7.1 | 2016-04-30 | 9:41 | 27.97 | 46159 | 29.86 | 0.247 | 7.74 | 58.9 | 3.91 | 3
2016-04-30 | 9:11 | 27.88 | 46125 | 29.84 | 1.946 | 7.69 | 52.8 | 3.51 | 7.3 | 2016-04-30 | 9:51 | 28 | 46166 | 29.87 | 0.249 | 7.73 | 59.5 | 3.94 | 2.5
2016-04-30 | 9:21 | 27.89 | 46136 | 29.85 | 1.948 | 7.69 | 53.5 | 3.56 | 7.3 | 2016-04-30 | 10:01 | 28.01 | 46170 | 29.87 | 0.249 | 7.73 | 59.6 | 3.95 | 2.8
2016-04-30 | 9:31 | 27.92 | 46150 | 29.86 | 1.948 | 7.69 | 52.7 | 3.5 | 8.2 | 2016-04-30 | 10:11 | 27.99 | 46175 | 29.87 | 0.25 | 7.74 | 59.9 | 3.97 | 2.5
2016-04-30 | 9:41 | 27.95 | 46117 | 29.83 | 1.953 | 7.69 | 54.3 | 3.61 | 6.4 | 2016-04-30 | 10:21 | 27.98 | 46174 | 29.87 | 0.251 | 7.72 | 60.7 | 4.02 | 2.4
2016-04-30 | 9:51 | 28.01 | 46144 | 29.85 | 1.954 | 7.67 | 55.4 | 3.67 | 6.6 | 2016-04-30 | 10:31 | 28 | 46162 | 29.86 | 0.251 | 7.72 | 61.5 | 4.08 | 2
2016-04-30 | 10:01 | 27.98 | 46143 | 29.85 | 1.948 | 7.68 | 54.4 | 3.61 | 6.4 | 2016-04-30 | 10:41 | 28.04 | 46159 | 29.86 | 0.253 | 7.72 | 61.9 | 4.1 | 2.1
2016-04-30 | 10:11 | 28 | 46153 | 29.86 | 1.945 | 7.67 | 52.9 | 3.51 | 6.4 | 2016-04-30 | 10:51 | 28.08 | 46170 | 29.87 | 0.254 | 7.72 | 62 | 4.1 | 2.1
2016-04-30 | 10:21 | 27.98 | 46142 | 29.85 | 1.943 | 7.67 | 51.9 | 3.44 | 5.4 | 2016-04-30 | 11:01 | 28.12 | 46185 | 29.88 | 0.255 | 7.71 | 61.5 | 4.07 | 2.3
2016-04-30 | 10:31 | 28.08 | 46129 | 29.84 | 1.942 | 7.68 | 57.4 | 3.8 | 6.7 | 2016-04-30 | 11:11 | 28.15 | 46191 | 29.88 | 0.255 | 7.71 | 61.8 | 4.09 | 2.5
2016-04-30 | 10:41 | 28.09 | 46157 | 29.86 | 1.944 | 7.68 | 58.9 | 3.9 | 7.5 | 2016-04-30 | 11:21 | 28.13 | 46213 | 29.9 | 0.255 | 7.71 | 61.3 | 4.05 | 3.2
2016-04-30 | 10:51 | 28.1 | 46165 | 29.86 | 1.946 | 7.69 | 59.6 | 3.94 | 7.5 | 2016-04-30 | 11:31 | 28.18 | 46198 | 29.88 | 0.254 | 7.71 | 61.1 | 4.04 | 2.5
2016-04-30 | 11:01 | 28.14 | 46153 | 29.85 | 1.942 | 7.69 | 62.8 | 4.16 | 5.6 | 2016-04-30 | 11:41 | 28.22 | 46212 | 29.89 | 0.257 | 7.71 | 60.7 | 4.01 | 2.5
2016-04-30 | 11:11 | 28.11 | 46185 | 29.88 | 1.933 | 7.68 | 60.5 | 4.01 | 6.9 | 2016-04-30 | 11:51 | 28.26 | 46219 | 29.9 | 0.255 | 7.7 | 60.6 | 4 | 2.5
2016-04-30 | 11:21 | 28.12 | 46178 | 29.87 | 1.93 | 7.68 | 60.8 | 4.02 | 6.8 | 2016-04-30 | 12:01 | 28.28 | 46222 | 29.9 | 0.256 | 7.7 | 60.6 | 4 | 2.5
2016-04-30 | 11:31 | 28.17 | 46160 | 29.86 | 1.928 | 7.68 | 61.5 | 4.07 | 6.4 | 2016-04-30 | 12:11 | 28.28 | 46230 | 29.9 | 0.255 | 7.71 | 61.5 | 4.05 | 2.4
2016-04-30 | 11:41 | 28.18 | 46179 | 29.87 | 1.931 | 7.68 | 61.8 | 4.09 | 8.9 | 2016-04-30 | 12:21 | 28.29 | 46224 | 29.9 | 0.253 | 7.71 | 60.7 | 4.01 | 2.5
2016-04-30 | 11:51 | 28.2 | 46155 | 29.85 | 1.927 | 7.68 | 63.3 | 4.18 | 7.1 | 2016-04-30 | 12:31 | 28.32 | 46240 | 29.91 | 0.252 | 7.71 | 61.4 | 4.05 | 2.3
2016-04-30 | 12:01 | 28.2 | 46193 | 29.88 | 1.925 | 7.68 | 61.3 | 4.05 | 7.9 | 2016-04-30 | 12:41 | 28.37 | 46240 | 29.91 | 0.251 | 7.71 | 61.5 | 4.05 | 2.3
2016-04-30 | 12:11 | 28.21 | 46184 | 29.87 | 1.912 | 7.68 | 61.8 | 4.08 | 8.6 | 2016-04-30 | 12:51 | 28.41 | 46249 | 29.91 | 0.251 | 7.72 | 62.2 | 4.1 | 2.3
2016-04-30 | 12:21 | 28.24 | 46167 | 29.86 | 1.918 | 7.68 | 62 | 4.09 | 7.5 | 2016-04-30 | 13:01 | 28.43 | 46255 | 29.92 | 0.248 | 7.72 | 62.9 | 4.14 | 2.4
2016-04-30 | 12:31 | 28.31 | 46197 | 29.88 | 1.92 | 7.68 | 64.4 | 4.25 | 7.9 | 2016-04-30 | 13:11 | 28.48 | 46268 | 29.93 | 0.245 | 7.72 | 63.4 | 4.17 | 2.6
2016-04-30 | 12:41 | 28.35 | 46190 | 29.87 | 1.918 | 7.66 | 62.9 | 4.14 | 10 | 2016-04-30 | 13:21 | 28.5 | 46273 | 29.93 | 0.245 | 7.73 | 64 | 4.21 | 2.7
2016-04-30 | 12:51 | 28.36 | 46209 | 29.89 | 1.914 | 7.67 | 63.8 | 4.2 | 8.4 | 2016-04-30 | 13:31 | 28.55 | 46280 | 29.93 | 0.246 | 7.73 | 64 | 4.2 | 2.8
2016-04-30 | 13:01 | 28.38 | 46209 | 29.89 | 1.916 | 7.67 | 65 | 4.28 | 9.2 | 2016-04-30 | 13:41 | 28.58 | 46285 | 29.94 | 0.244 | 7.72 | 64.3 | 4.22 | 2.4
2016-04-30 | 13:11 | 28.39 | 46211 | 29.89 | 1.907 | 7.68 | 66.2 | 4.36 | 10.5 | 2016-04-30 | 13:51 | 28.6 | 46294 | 29.94 | 0.242 | 7.72 | 64.8 | 4.25 | 3.1
2016-04-30 | 13:21 | 28.39 | 46174 | 29.86 | 1.919 | 7.68 | 65.3 | 4.3 | 13.7 | 2016-04-30 | 14:01 | 28.63 | 46296 | 29.94 | 0.242 | 7.72 | 64.6 | 4.24 | 2.4
2016-04-30 | 13:31 | 28.4 | 46179 | 29.86 | 1.91 | 7.68 | 66.5 | 4.38 | 10.1 | 2016-04-30 | 14:11 | 28.63 | 46304 | 29.95 | 0.243 | 7.72 | 64.4 | 4.23 | 2.3
2016-04-30 | 13:41 | 28.42 | 46217 | 29.89 | 1.905 | 7.68 | 67.5 | 4.44 | 9 | 2016-04-30 | 14:21 | 28.63 | 46311 | 29.95 | 0.242 | 7.72 | 64.8 | 4.25 | 2.1
2016-04-30 | 13:51 | 28.45 | 46202 | 29.88 | 1.908 | 7.69 | 69.5 | 4.58 | 11.1 | 2016-04-30 | 14:31 | 28.66 | 46300 | 29.94 | 0.24 | 7.73 | 65.7 | 4.31 | 2.5
2016-04-30 | 14:01 | 28.43 | 46217 | 29.89 | 1.908 | 7.69 | 71.5 | 4.71 | 6.7 | 2016-04-30 | 14:41 | 28.68 | 46313 | 29.95 | 0.239 | 7.73 | 66.3 | 4.34 | 2.3
2016-04-30 | 14:11 | 28.46 | 46216 | 29.89 | 1.907 | 7.69 | 71.2 | 4.69 | 7.8 | 2016-04-30 | 14:51 | 28.72 | 46306 | 29.95 | 0.237 | 7.74 | 67.8 | 4.44 | 3.2
2016-04-30 | 14:21 | 28.48 | 46247 | 29.91 | 1.912 | 7.68 | 71.9 | 4.73 | 7.5 | 2016-04-30 | 15:01 | 28.75 | 46302 | 29.94 | 0.239 | 7.74 | 68.6 | 4.49 | 2.9
2016-04-30 | 14:31 | 28.54 | 46284 | 29.94 | 1.913 | 7.69 | 75 | 4.93 | 5.9 | 2016-04-30 | 15:11 | 28.78 | 46307 | 29.95 | 0.239 | 7.74 | 68.8 | 4.5 | 2.7
2016-04-30 | 14:41 | 28.57 | 46351 | 29.98 | 1.908 | 7.66 | 69.8 | 4.58 | 9.4 | 2016-04-30 | 15:21 | 28.78 | 46314 | 29.95 | 0.241 | 7.74 | 68.9 | 4.51 | 2.3
2016-04-30 | 14:51 | 28.56 | 46271 | 29.93 | 1.914 | 7.67 | 69.4 | 4.56 | 6.4 | 2016-04-30 | 15:31 | 28.77 | 46319 | 29.95 | 0.24 | 7.74 | 68.7 | 4.5 | 2.3
2016-04-30 | 15:01 | 28.6 | 46351 | 29.98 | 1.917 | 7.67 | 72.7 | 4.77 | 8.7 | 2016-04-30 | 15:41 | 28.78 | 46318 | 29.95 | 0.24 | 7.74 | 69 | 4.52 | 2.6
2016-04-30 | 15:11 | 28.58 | 46312 | 29.95 | 1.924 | 7.66 | 69.9 | 4.59 | 5.9 | 2016-04-30 | 15:51 | 28.79 | 46311 | 29.95 | 0.24 | 7.75 | 69.5 | 4.55 | 2.9
2016-04-30 | 15:21 | 28.64 | 46468 | 30.07 | 1.918 | 7.65 | 72 | 4.72 | 6.4 | 2016-04-30 | 16:01 | 28.83 | 46321 | 29.95 | 0.242 | 7.74 | 70 | 4.58 | 2.9
2016-04-30 | 15:31 | 28.59 | 46365 | 29.99 | 1.915 | 7.63 | 66.1 | 4.34 | 6.1 | 2016-04-30 | 16:11 | 28.86 | 46320 | 29.95 | 0.243 | 7.75 | 70.5 | 4.61 | 3.1
2016-04-30 | 15:41 | 28.59 | 46506 | 30.1 | 1.912 | 7.63 | 67.8 | 4.44 | 8.7 | 2016-04-30 | 16:21 | 28.88 | 46328 | 29.96 | 0.242 | 7.75 | 71.2 | 4.65 | 2.8
2016-04-30 | 15:51 | 28.69 | 46498 | 30.09 | 1.924 | 7.62 | 67.3 | 4.41 | 5.7 | 2016-04-30 | 16:31 | 28.9 | 46330 | 29.96 | 0.238 | 7.75 | 70.9 | 4.63 | 3.1
2016-04-30 | 16:01 | 28.66 | 46494 | 30.08 | 1.919 | 7.63 | 70.3 | 4.6 | 6.5 | 2016-04-30 | 16:41 | 28.93 | 46324 | 29.95 | 0.238 | 7.75 | 71.3 | 4.65 | 3.1
2016-04-30 | 16:11 | 28.7 | 46548 | 30.12 | 1.917 | 7.62 | 67.1 | 4.39 | 7.9 | 2016-04-30 | 16:51 | 28.94 | 46339 | 29.96 | 0.238 | 7.75 | 71.7 | 4.68 | 2.8
2016-04-30 | 16:21 | 28.71 | 46575 | 30.14 | 1.921 | 7.62 | 68.4 | 4.47 | 6.5 | 2016-04-30 | 17:01 | 28.92 | 46353 | 29.97 | 0.238 | 7.75 | 72 | 4.7 | 3.1
2016-04-30 | 16:31 | 28.7 | 46539 | 30.12 | 1.917 | 7.62 | 68.4 | 4.48 | 6.4 | 2016-04-30 | 17:11 | 28.94 | 46344 | 29.97 | 0.235 | 7.75 | 71.3 | 4.65 | 3.1
2016-04-30 | 16:41 | 28.71 | 46581 | 30.15 | 1.926 | 7.61 | 67.1 | 4.39 | 6.8 | 2016-04-30 | 17:21 | 28.94 | 46350 | 29.97 | 0.235 | 7.75 | 71.7 | 4.68 | 3.4
2016-04-30 | 16:51 | 28.72 | 46611 | 30.17 | 1.918 | 7.6 | 65.4 | 4.28 | 8.1 | 2016-04-30 | 17:31 | 28.94 | 46350 | 29.97 | 0.234 | 7.75 | 72 | 4.69 | 3.1
2016-04-30 | 17:01 | 28.75 | 46649 | 30.19 | 1.929 | 7.59 | 64.1 | 4.19 | 9.7 | 2016-04-30 | 17:41 | 28.94 | 46352 | 29.97 | 0.234 | 7.75 | 72 | 4.7 | 3.3
2016-04-30 | 17:11 | 28.72 | 46602 | 30.16 | 1.933 | 7.6 | 66.7 | 4.36 | 6.1 | 2016-04-30 | 17:51 | 28.95 | 46343 | 29.97 | 0.234 | 7.75 | 72.3 | 4.71 | 3.4
2016-04-30 | 17:21 | 28.75 | 46619 | 30.17 | 1.931 | 7.6 | 64 | 4.18 | 7.9 | 2016-04-30 | 18:01 | 28.91 | 46350 | 29.97 | 0.237 | 7.75 | 72.3 | 4.72 | 3.3
2016-04-30 | 17:31 | 28.76 | 46558 | 30.13 | 1.938 | 7.6 | 62.8 | 4.11 | 9.9 | 2016-04-30 | 18:11 | 28.94 | 46352 | 29.97 | 0.237 | 7.75 | 72.5 | 4.73 | 3.1
2016-04-30 | 17:41 | 28.74 | 46629 | 30.18 | 1.939 | 7.59 | 62.7 | 4.1 | 7.5 | 2016-04-30 | 18:21 | 28.92 | 46352 | 29.97 | 0.237 | 7.75 | 71.8 | 4.68 | 4.4
2016-04-30 | 17:51 | 28.77 | 46656 | 30.2 | 1.942 | 7.59 | 60.8 | 3.97 | 9.2 | 2016-04-30 | 18:31 | 28.89 | 46362 | 29.98 | 0.238 | 7.75 | 72.5 | 4.74 | 3.1
2016-04-30 | 18:01 | 28.73 | 46653 | 30.2 | 1.95 | 7.59 | 64.4 | 4.21 | 6.9 | 2016-04-30 | 18:41 | 28.88 | 46353 | 29.98 | 0.24 | 7.75 | 72.7 | 4.75 | 3.2
2016-04-30 | 18:11 | 28.7 | 46697 | 30.23 | 1.951 | 7.58 | 62.1 | 4.06 | 9 | 2016-04-30 | 18:51 | 28.88 | 46359 | 29.98 | 0.241 | 7.76 | 74.6 | 4.87 | 3.1
2016-04-30 | 18:21 | 28.71 | 46660 | 30.2 | 1.948 | 7.58 | 62.3 | 4.08 | 7.5 | 2016-04-30 | 19:01 | 28.88 | 46361 | 29.98 | 0.244 | 7.76 | 75.1 | 4.91 | 3.4
2016-04-30 | 18:31 | 28.69 | 46656 | 30.2 | 1.948 | 7.57 | 59.9 | 3.92 | 8.6 | 2016-04-30 | 19:11 | 28.83 | 46361 | 29.98 | 0.245 | 7.76 | 75.4 | 4.93 | 3.4
2016-04-30 | 18:41 | 28.68 | 46658 | 30.2 | 1.944 | 7.57 | 58.7 | 3.84 | 7.7 | 2016-04-30 | 19:21 | 28.82 | 46366 | 29.99 | 0.243 | 7.76 | 74.3 | 4.86 | 3.4
2016-04-30 | 18:51 | 28.67 | 46703 | 30.23 | 1.952 | 7.55 | 56.2 | 3.68 | 7.4 | 2016-04-30 | 19:31 | 28.81 | 46358 | 29.98 | 0.242 | 7.76 | 73.9 | 4.83 | 3.5
2016-04-30 | 19:01 | 28.68 | 46662 | 30.21 | 1.954 | 7.56 | 56.9 | 3.72 | 7.3 | 2016-04-30 | 19:41 | 28.8 | 46365 | 29.99 | 0.243 | 7.75 | 73.2 | 4.78 | 3.6
2016-04-30 | 19:11 | 28.69 | 46696 | 30.23 | 1.957 | 7.55 | 54.4 | 3.56 | 6.6 | 2016-04-30 | 19:51 | 28.79 | 46374 | 29.99 | 0.243 | 7.75 | 73.1 | 4.78 | 3.5
2016-04-30 | 19:21 | 28.69 | 46670 | 30.21 | 1.955 | 7.55 | 54.5 | 3.57 | 7.5 | 2016-04-30 | 20:01 | 28.77 | 46378 | 30 | 0.246 | 7.75 | 72.1 | 4.72 | 3.6
2016-04-30 | 19:31 | 28.69 | 46659 | 30.2 | 1.96 | 7.55 | 54.1 | 3.54 | 6.6 | 2016-04-30 | 20:11 | 28.75 | 46368 | 29.99 | 0.247 | 7.75 | 71.7 | 4.69 | 3.4
2016-04-30 | 19:41 | 28.67 | 46687 | 30.22 | 1.964 | 7.54 | 52.6 | 3.44 | 7.6 | 2016-04-30 | 20:21 | 28.69 | 46388 | 30.01 | 0.248 | 7.75 | 71.6 | 4.69 | 3.6
2016-04-30 | 19:51 | 28.68 | 46705 | 30.24 | 1.962 | 7.53 | 52.2 | 3.42 | 8.3 | 2016-04-30 | 20:31 | 28.68 | 46373 | 30 | 0.249 | 7.75 | 71.1 | 4.65 | 3.4
2016-04-30 | 20:01 | 28.68 | 46704 | 30.24 | 1.959 | 7.53 | 51.7 | 3.38 | 6.8 | 2016-04-30 | 20:41 | 28.66 | 46364 | 29.99 | 0.252 | 7.74 | 71 | 4.65 | 3.1
2016-04-30 | 20:11 | 28.67 | 46684 | 30.22 | 1.96 | 7.54 | 52.7 | 3.45 | 7 | 2016-04-30 | 20:51 | 28.65 | 46387 | 30.01 | 0.253 | 7.74 | 70.8 | 4.64 | 3.1
2016-04-30 | 20:21 | 28.67 | 46681 | 30.22 | 1.959 | 7.54 | 52 | 3.4 | 7.3 | 2016-04-30 | 21:01 | 28.63 | 46394 | 30.01 | 0.254 | 7.74 | 69.6 | 4.57 | 3.1
2016-04-30 | 20:31 | 28.66 | 46734 | 30.26 | 1.951 | 7.53 | 50.6 | 3.31 | 7.2 | 2016-04-30 | 21:11 | 28.59 | 46404 | 30.02 | 0.255 | 7.74 | 69.4 | 4.55 | 3.4
2016-04-30 | 20:41 | 28.67 | 46717 | 30.25 | 1.953 | 7.53 | 49.2 | 3.22 | 5.9 | 2016-04-30 | 21:21 | 28.6 | 46409 | 30.02 | 0.255 | 7.74 | 69.7 | 4.57 | 3.1
2016-04-30 | 20:51 | 28.68 | 46686 | 30.22 | 1.956 | 7.53 | 51.1 | 3.34 | 6.8 | 2016-04-30 | 21:31 | 28.58 | 46381 | 30 | 0.253 | 7.74 | 69.2 | 4.54 | 3.1
2016-04-30 | 21:01 | 28.68 | 46658 | 30.2 | 1.957 | 7.54 | 51.7 | 3.38 | 4.9 | 2016-04-30 | 21:41 | 28.54 | 46415 | 30.03 | 0.252 | 7.74 | 69.1 | 4.53 | 2.9
2016-04-30 | 21:11 | 28.67 | 46708 | 30.24 | 1.955 | 7.53 | 50.1 | 3.28 | 5.3 | 2016-04-30 | 21:51 | 28.56 | 46405 | 30.02 | 0.252 | 7.74 | 69.3 | 4.55 | 3.2
2016-04-30 | 21:21 | 28.68 | 46660 | 30.2 | 1.945 | 7.54 | 50.9 | 3.33 | 5.3 | 2016-04-30 | 22:01 | 28.53 | 46401 | 30.02 | 0.254 | 7.74 | 68.5 | 4.5 | 3
2016-04-30 | 21:31 | 28.69 | 46641 | 30.19 | 1.949 | 7.53 | 50.3 | 3.29 | 6.1 | 2016-04-30 | 22:11 | 28.53 | 46409 | 30.03 | 0.253 | 7.73 | 68.5 | 4.49 | 2.8
2016-04-30 | 21:41 | 28.68 | 46636 | 30.19 | 1.956 | 7.54 | 50.4 | 3.3 | 6.5 | 2016-04-30 | 22:21 | 28.54 | 46411 | 30.03 | 0.253 | 7.73 | 68.1 | 4.47 | 2.8
2016-04-30 | 21:51 | 28.68 | 46620 | 30.18 | 1.955 | 7.53 | 50.3 | 3.29 | 5.6 | 2016-04-30 | 22:31 | 28.51 | 46428 | 30.04 | 0.254 | 7.73 | 68 | 4.47 | 2.8
2016-04-30 | 22:01 | 28.68 | 46619 | 30.17 | 1.953 | 7.54 | 51.6 | 3.38 | 4.7 | 2016-04-30 | 22:41 | 28.51 | 46420 | 30.03 | 0.256 | 7.73 | 67.8 | 4.45 | 2.8
2016-04-30 | 22:11 | 28.68 | 46631 | 30.18 | 1.952 | 7.54 | 50.7 | 3.32 | 4.7 | 2016-04-30 | 22:51 | 28.49 | 46423 | 30.04 | 0.258 | 7.73 | 66.9 | 4.4 | 2.8
2016-04-30 | 22:21 | 28.67 | 46610 | 30.17 | 1.952 | 7.54 | 51.2 | 3.35 | 5.4 | 2016-04-30 | 23:01 | 28.47 | 46419 | 30.04 | 0.257 | 7.73 | 66.9 | 4.4 | 3.1
2016-04-30 | 22:31 | 28.65 | 46576 | 30.14 | 1.953 | 7.54 | 50.7 | 3.32 | 4.5 | 2016-04-30 | 23:11 | 28.46 | 46433 | 30.05 | 0.259 | 7.73 | 66.4 | 4.36 | 2.8
2016-04-30 | 22:41 | 28.63 | 46535 | 30.12 | 1.947 | 7.55 | 50.7 | 3.33 | 4.7 | 2016-04-30 | 23:21 | 28.45 | 46424 | 30.04 | 0.259 | 7.72 | 66.5 | 4.37 | 2.9
2016-04-30 | 22:51 | 28.64 | 46538 | 30.12 | 1.944 | 7.55 | 50.8 | 3.33 | 3.8 | 2016-04-30 | 23:31 | 28.43 | 46421 | 30.04 | 0.259 | 7.72 | 65.4 | 4.3 | 2.8
2016-04-30 | 23:01 | 28.62 | 46537 | 30.12 | 1.942 | 7.55 | 53.3 | 3.49 | 4 | 2016-04-30 | 23:41 | 28.42 | 46445 | 30.06 | 0.259 | 7.72 | 65.9 | 4.33 | 2.8
2016-04-30 | 23:11 | 28.65 | 46552 | 30.13 | 1.945 | 7.55 | 51.8 | 3.39 | 3.6 | 2016-04-30 | 23:51 | 28.4 | 46445 | 30.06 | 0.261 | 7.72 | 65.4 | 4.3 | 2.7
2016-04-30 | 23:21 | 28.58 | 46491 | 30.08 | 1.942 | 7.56 | 53.5 | 3.51 | 4.2 | 2016-05-01 | 0:01 | 28.38 | 46443 | 30.06 | 0.26 | 7.72 | 64.9 | 4.27 | 3.9
2016-04-30 | 23:31 | 28.55 | 46423 | 30.04 | 1.94 | 7.57 | 54 | 3.55 | 4.3 | 2016-05-01 | 0:11 | 28.4 | 46449 | 30.06 | 0.26 | 7.72 | 65.2 | 4.29 | 2.9
2016-04-30 | 23:41 | 28.55 | 46511 | 30.1 | 1.937 | 7.56 | 52.1 | 3.42 | 4.6 | 2016-05-01 | 0:21 | 28.37 | 46441 | 30.05 | 0.259 | 7.72 | 64.6 | 4.25 | 2.8
2016-04-30 | 23:51 | 28.45 | 46451 | 30.06 | 1.938 | 7.55 | 51.3 | 3.37 | 4 | 2016-05-01 | 0:31 | 28.38 | 46450 | 30.06 | 0.258 | 7.72 | 64.7 | 4.26 | 3
2016-05-01 | 0:01 | 28.44 | 46470 | 30.07 | 1.934 | 7.57 | 54 | 3.55 | 3.7 | 2016-05-01 | 0:41 | 28.37 | 46465 | 30.07 | 0.257 | 7.72 | 64.5 | 4.25 | 2.8
2016-05-01 | 0:11 | 28.5 | 46471 | 30.07 | 1.933 | 7.56 | 53 | 3.48 | 3.4 | 2016-05-01 | 0:51 | 28.35 | 46460 | 30.07 | 0.255 | 7.72 | 64.1 | 4.22 | 3.1
2016-05-01 | 0:21 | 28.42 | 46469 | 30.07 | 1.935 | 7.58 | 56.3 | 3.7 | 3.6 | 2016-05-01 | 1:01 | 28.3 | 46470 | 30.08 | 0.256 | 7.71 | 64 | 4.21 | 2.8
2016-05-01 | 0:31 | 28.47 | 46457 | 30.06 | 1.936 | 7.57 | 54.8 | 3.6 | 3.4 | 2016-05-01 | 1:11 | 28.32 | 46471 | 30.08 | 0.257 | 7.71 | 63.1 | 4.16 | 2.8
2016-05-01 | 0:41 | 28.42 | 46419 | 30.04 | 1.931 | 7.58 | 55.8 | 3.67 | 3.3 | 2016-05-01 | 1:21 | 28.3 | 46469 | 30.08 | 0.257 | 7.71 | 62.1 | 4.09 | 3.1
2016-05-01 | 0:51 | 28.41 | 46426 | 30.04 | 1.927 | 7.59 | 55.7 | 3.66 | 3.3 | 2016-05-01 | 1:31 | 28.31 | 46469 | 30.08 | 0.258 | 7.71 | 62.4 | 4.11 | 2.9
2016-05-01 | 1:01 | 28.44 | 46429 | 30.04 | 1.927 | 7.58 | 54.4 | 3.57 | 3.4 | 2016-05-01 | 1:41 | 28.29 | 46481 | 30.09 | 0.259 | 7.71 | 62.6 | 4.12 | 3
2016-05-01 | 1:11 | 28.38 | 46446 | 30.06 | 1.932 | 7.58 | 55.5 | 3.65 | 3.7 | 2016-05-01 | 1:51 | 28.27 | 46488 | 30.09 | 0.258 | 7.71 | 62.4 | 4.11 | 2.8
2016-05-01 | 1:21 | 28.35 | 46378 | 30.01 | 1.93 | 7.59 | 55.5 | 3.65 | 3.6 | 2016-05-01 | 2:01 | 28.27 | 46488 | 30.09 | 0.256 | 7.71 | 61.9 | 4.08 | 2.5
2016-05-01 | 1:31 | 28.33 | 46355 | 29.99 | 1.927 | 7.59 | 55.7 | 3.67 | 3.4 | 2016-05-01 | 2:11 | 28.25 | 46482 | 30.09 | 0.258 | 7.7 | 61.5 | 4.05 | 2.9
2016-05-01 | 1:41 | 28.3 | 46347 | 29.99 | 1.921 | 7.58 | 53.7 | 3.54 | 3.3 | 2016-05-01 | 2:21 | 28.22 | 46480 | 30.09 | 0.256 | 7.7 | 60.4 | 3.99 | 2.6
2016-05-01 | 1:51 | 28.21 | 46349 | 29.99 | 1.925 | 7.6 | 56.7 | 3.74 | 4.2 | 2016-05-01 | 2:31 | 28.23 | 46475 | 30.08 | 0.257 | 7.7 | 60.8 | 4.01 | 2.5
2016-05-01 | 2:01 | 28.21 | 46324 | 29.97 | 1.928 | 7.6 | 55.6 | 3.67 | 4.2 | 2016-05-01 | 2:41 | 28.21 | 46492 | 30.1 | 0.255 | 7.7 | 60.8 | 4.01 | 2.7
2016-05-01 | 2:11 | 28.23 | 46346 | 29.99 | 1.924 | 7.59 | 54.1 | 3.57 | 3.9 | 2016-05-01 | 2:51 | 28.21 | 46485 | 30.09 | 0.258 | 7.7 | 60.7 | 4 | 2.5
2016-05-01 | 2:21 | 28.19 | 46348 | 29.99 | 1.919 | 7.59 | 53.7 | 3.54 | 4.1 | 2016-05-01 | 3:01 | 28.2 | 46484 | 30.09 | 0.256 | 7.7 | 59.6 | 3.93 | 2.3
2016-05-01 | 2:31 | 28.23 | 46361 | 30 | 1.924 | 7.58 | 52.6 | 3.47 | 6.4 | 2016-05-01 | 3:11 | 28.19 | 46485 | 30.09 | 0.256 | 7.69 | 59.6 | 3.94 | 2.3
2016-05-01 | 2:41 | 28.19 | 46370 | 30.01 | 1.924 | 7.61 | 54.4 | 3.59 | 3.5 | 2016-05-01 | 3:21 | 28.19 | 46490 | 30.09 | 0.255 | 7.69 | 59 | 3.9 | 2.5
2016-05-01 | 2:51 | 28.19 | 46371 | 30.01 | 1.922 | 7.63 | 52.5 | 3.47 | 6.5 | 2016-05-01 | 3:31 | 28.16 | 46494 | 30.1 | 0.254 | 7.69 | 59.3 | 3.92 | 2.3
2016-05-01 | 3:01 | 28.16 | 46410 | 30.04 | 1.922 | 7.65 | 55.1 | 3.64 | 6.6 | 2016-05-01 | 3:41 | 28.13 | 46495 | 30.1 | 0.255 | 7.69 | 59.1 | 3.9 | 2.6
2016-05-01 | 3:11 | 28.16 | 46388 | 30.02 | 1.918 | 7.65 | 54 | 3.57 | 5.3 | 2016-05-01 | 3:51 | 28.13 | 46487 | 30.09 | 0.256 | 7.69 | 58.3 | 3.85 | 2.8
2016-05-01 | 3:21 | 28.16 | 46391 | 30.02 | 1.918 | 7.63 | 53.8 | 3.55 | 5.7 | 2016-05-01 | 4:01 | 28.12 | 46500 | 30.1 | 0.256 | 7.69 | 58.9 | 3.89 | 2.9
2016-05-01 | 3:31 | 28.15 | 46390 | 30.02 | 1.921 | 7.62 | 51.7 | 3.41 | 5.3 | 2016-05-01 | 4:11 | 28.1 | 46494 | 30.1 | 0.255 | 7.69 | 58.1 | 3.84 | 2.6
2016-05-01 | 3:41 | 28.13 | 46409 | 30.04 | 1.919 | 7.63 | 53 | 3.5 | 7.5 | 2016-05-01 | 4:21 | 28.09 | 46510 | 30.11 | 0.253 | 7.7 | 57.8 | 3.82 | 3.4
2016-05-01 | 3:51 | 28.1 | 46415 | 30.04 | 1.927 | 7.63 | 53.4 | 3.53 | 6.5 | 2016-05-01 | 4:31 | 28.1 | 46509 | 30.11 | 0.254 | 7.7 | 58.1 | 3.84 | 2.9
2016-05-01 | 4:01 | 28.09 | 46420 | 30.05 | 1.927 | 7.63 | 51.4 | 3.4 | 6.1 | 2016-05-01 | 4:41 | 28.08 | 46517 | 30.12 | 0.256 | 7.69 | 58 | 3.83 | 2.5
2016-05-01 | 4:11 | 28.06 | 46434 | 30.06 | 1.928 | 7.64 | 51.6 | 3.41 | 6 | 2016-05-01 | 4:51 | 28.06 | 46519 | 30.12 | 0.259 | 7.69 | 57.3 | 3.79 | 3.5
2016-05-01 | 4:21 | 28.06 | 46440 | 30.06 | 1.927 | 7.63 | 50.7 | 3.35 | 6.1 | 2016-05-01 | 5:01 | 28.05 | 46513 | 30.12 | 0.259 | 7.7 | 56.8 | 3.75 | 3.4
2016-05-01 | 4:31 | 28.1 | 46480 | 30.09 | 1.93 | 7.6 | 48.3 | 3.19 | 8.5 | 2016-05-01 | 5:11 | 28.02 | 46525 | 30.12 | 0.259 | 7.69 | 56 | 3.71 | 2.8
2016-05-01 | 4:41 | 28.07 | 46475 | 30.09 | 1.934 | 7.6 | 47 | 3.11 | 6.5 | 2016-05-01 | 5:21 | 28.01 | 46522 | 30.12 | 0.259 | 7.7 | 55.2 | 3.65 | 2.8
2016-05-01 | 4:51 | 28.03 | 46493 | 30.1 | 1.933 | 7.54 | 43.5 | 2.88 | 8.1 | 2016-05-01 | 5:31 | 28.02 | 46521 | 30.12 | 0.262 | 7.7 | 55.6 | 3.68 | 3.3
2016-05-01 | 5:01 | 27.96 | 46481 | 30.09 | 1.934 | 7.52 | 41.3 | 2.74 | 6.5 | 2016-05-01 | 5:41 | 27.98 | 46534 | 30.13 | 0.261 | 7.7 | 55.3 | 3.66 | 3.3
2016-05-01 | 5:11 | 27.97 | 46503 | 30.11 | 1.934 | 7.52 | 40.5 | 2.68 | 6.4 | 2016-05-01 | 5:51 | 27.98 | 46529 | 30.13 | 0.261 | 7.7 | 55.2 | 3.66 | 3.2
2016-05-01 | 5:21 | 27.99 | 46517 | 30.12 | 1.936 | 7.52 | 40.5 | 2.68 | 6.2 | 2016-05-01 | 6:01 | 27.96 | 46525 | 30.13 | 0.261 | 7.7 | 55 | 3.65 | 2.9
2016-05-01 | 5:31 | 27.97 | 46524 | 30.13 | 1.935 | 7.49 | 35.5 | 2.35 | 6.8 | 2016-05-01 | 6:11 | 27.96 | 46527 | 30.13 | 0.262 | 7.7 | 54.2 | 3.59 | 3
2016-05-01 | 5:41 | 28 | 46592 | 30.17 | 1.935 | 7.47 | 34.9 | 2.31 | 6.7 | 2016-05-01 | 6:21 | 27.95 | 46536 | 30.13 | 0.26 | 7.7 | 54 | 3.58 | 3.4
2016-05-01 | 5:51 | 27.93 | 46551 | 30.15 | 1.938 | 7.5 | 38 | 2.52 | 7 | 2016-05-01 | 6:31 | 27.92 | 46537 | 30.14 | 0.261 | 7.69 | 53.6 | 3.55 | 3.2
2016-05-01 | 6:01 | 28 | 46615 | 30.19 | 1.941 | 7.47 | 32.7 | 2.16 | 6.3 | 2016-05-01 | 6:41 | 27.91 | 46547 | 30.14 | 0.261 | 7.7 | 53.1 | 3.52 | 3.3
2016-05-01 | 6:11 | 27.95 | 46665 | 30.23 | 1.947 | 7.48 | 33.8 | 2.24 | 6.5 | 2016-05-01 | 6:51 | 27.9 | 46531 | 30.13 | 0.261 | 7.69 | 53.1 | 3.52 | 3.3
2016-05-01 | 6:21 | 28 | 46654 | 30.22 | 1.95 | 7.47 | 31.6 | 2.09 | 6.8 | 2016-05-01 | 7:01 | 27.88 | 46545 | 30.14 | 0.262 | 7.69 | 52.9 | 3.51 | 3.1
2016-05-01 | 6:31 | 28.02 | 46665 | 30.23 | 1.949 | 7.46 | 29.5 | 1.95 | 7.6 | 2016-05-01 | 7:11 | 27.87 | 46545 | 30.14 | 0.264 | 7.69 | 53 | 3.51 | 3.2
2016-05-01 | 6:41 | 27.95 | 46603 | 30.18 | 1.945 | 7.47 | 31.5 | 2.09 | 10.8 | 2016-05-01 | 7:21 | 27.85 | 46545 | 30.14 | 0.265 | 7.7 | 52.7 | 3.49 | 3.2
2016-05-01 | 6:51 | 27.94 | 46710 | 30.26 | 1.952 | 7.47 | 31.8 | 2.1 | 6.3 | 2016-05-01 | 7:31 | 27.84 | 46537 | 30.14 | 0.265 | 7.7 | 52.9 | 3.51 | 3.3
2016-05-01 | 7:01 | 27.91 | 46724 | 30.27 | 1.953 | 7.46 | 31.2 | 2.06 | 8.4 | 2016-05-01 | 7:41 | 27.83 | 46541 | 30.14 | 0.265 | 7.7 | 52.5 | 3.49 | 3.6
2016-05-01 | 7:11 | 27.89 | 46706 | 30.26 | 1.956 | 7.45 | 28.6 | 1.89 | 7.3 | 2016-05-01 | 7:51 | 27.82 | 46542 | 30.14 | 0.266 | 7.7 | 52.5 | 3.49 | 3.1
2016-05-01 | 7:21 | 27.87 | 46761 | 30.3 | 1.954 | 7.45 | 29.9 | 1.98 | 6.7 | 2016-05-01 | 8:01 | 27.82 | 46543 | 30.14 | 0.267 | 7.7 | 52.6 | 3.49 | 3.1
2016-05-01 | 7:31 | 27.87 | 46746 | 30.29 | 1.96 | 7.46 | 30.5 | 2.02 | 6.2 | 2016-05-01 | 8:11 | 27.8 | 46554 | 30.15 | 0.269 | 7.7 | 52.8 | 3.51 | 3.2
2016-05-01 | 7:41 | 27.92 | 46737 | 30.28 | 1.956 | 7.47 | 30.8 | 2.04 | 6.3 | 2016-05-01 | 8:21 | 27.79 | 46552 | 30.15 | 0.27 | 7.7 | 52.4 | 3.48 | 3.1
2016-05-01 | 7:51 | 27.87 | 46508 | 30.12 | 1.957 | 7.44 | 25.9 | 1.72 | 8.1 | 2016-05-01 | 8:31 | 27.78 | 46556 | 30.15 | 0.272 | 7.7 | 52.5 | 3.49 | 3.1
2016-05-01 | 8:01 | 27.88 | 46575 | 30.17 | 1.958 | 7.46 | 30.3 | 2.01 | 7.1 | 2016-05-01 | 8:41 | 27.79 | 46545 | 30.15 | 0.27 | 7.7 | 52 | 3.45 | 3.4
2016-05-01 | 8:11 | 27.87 | 46753 | 30.29 | 1.963 | 7.46 | 29.3 | 1.94 | 6.2 | 2016-05-01 | 8:51 | 27.77 | 46547 | 30.15 | 0.271 | 7.7 | 52.1 | 3.46 | 3.4
2016-05-01 | 8:21 | 27.88 | 46772 | 30.31 | 1.97 | 7.45 | 29 | 1.92 | 6.1 | 2016-05-01 | 9:01 | 27.78 | 46548 | 30.15 | 0.272 | 7.7 | 52.2 | 3.47 | 3.5
2016-05-01 | 8:31 | 27.89 | 46757 | 30.3 | 1.963 | 7.45 | 29 | 1.92 | 6 | 2016-05-01 | 9:11 | 27.76 | 46551 | 30.15 | 0.272 | 7.7 | 52 | 3.45 | 3.6
2016-05-01 | 8:41 | 27.87 | 46819 | 30.34 | 1.957 | 7.45 | 31 | 2.06 | 6.1 | 2016-05-01 | 9:21 | 27.76 | 46542 | 30.14 | 0.273 | 7.71 | 52.3 | 3.48 | 3.4
2016-05-01 | 8:51 | 27.86 | 46834 | 30.35 | 1.96 | 7.46 | 30.6 | 2.03 | 7 | 2016-05-01 | 9:31 | 27.77 | 46546 | 30.15 | 0.274 | 7.71 | 52.4 | 3.48 | 3.3
2016-05-01 | 9:01 | 27.84 | 46741 | 30.29 | 1.965 | 7.49 | 31.6 | 2.09 | 9 | 2016-05-01 | 9:41 | 27.8 | 46537 | 30.14 | 0.274 | 7.71 | 52.9 | 3.51 | 3.4
2016-05-01 | 9:11 | 27.89 | 46930 | 30.42 | 1.963 | 7.42 | 25.2 | 1.67 | 7.3 | 2016-05-01 | 9:51 | 27.8 | 46555 | 30.15 | 0.274 | 7.7 | 53.5 | 3.55 | 3
2016-05-01 | 9:21 | 27.89 | 46823 | 30.35 | 1.961 | 7.46 | 33.8 | 2.24 | 10.4 | 2016-05-01 | 10:01 | 27.79 | 46557 | 30.16 | 0.277 | 7.71 | 53.9 | 3.58 | 3.2
2016-05-01 | 9:31 | 27.91 | 46910 | 30.41 | 1.957 | 7.44 | 25.6 | 1.7 | 7.4 | 2016-05-01 | 10:11 | 27.78 | 46547 | 30.15 | 0.278 | 7.7 | 54 | 3.59 | 2.7
2016-05-01 | 9:41 | 27.9 | 46808 | 30.33 | 1.959 | 7.45 | 27.8 | 1.84 | 7.3 | 2016-05-01 | 10:21 | 27.83 | 46542 | 30.14 | 0.277 | 7.69 | 53.8 | 3.57 | 2.5
2016-05-01 | 9:51 | 27.89 | 46749 | 30.29 | 1.965 | 7.47 | 31.2 | 2.06 | 9.2 | 2016-05-01 | 10:31 | 27.87 | 46538 | 30.14 | 0.277 | 7.69 | 54.5 | 3.61 | 2.4
2016-05-01 | 10:01 | 27.94 | 46871 | 30.38 | 1.963 | 7.48 | 31 | 2.05 | 8.3 | 2016-05-01 | 10:41 | 27.89 | 46538 | 30.14 | 0.278 | 7.69 | 54.5 | 3.62 | 2.3
2016-05-01 | 10:11 | 27.93 | 46778 | 30.31 | 1.959 | 7.48 | 31.7 | 2.1 | 10.7 | 2016-05-01 | 10:51 | 27.93 | 46535 | 30.13 | 0.281 | 7.68 | 54.4 | 3.61 | 2
2016-05-01 | 10:21 | 27.96 | 46841 | 30.36 | 1.961 | 7.46 | 32.2 | 2.13 | 7.9 | 2016-05-01 | 11:01 | 27.98 | 46533 | 30.13 | 0.279 | 7.67 | 54.5 | 3.61 | 1.8
2016-05-01 | 10:31 | 27.98 | 46819 | 30.34 | 1.962 | 7.49 | 33 | 2.19 | 8.7 | 2016-05-01 | 11:11 | 28 | 46541 | 30.14 | 0.28 | 7.67 | 54.9 | 3.63 | 2
2016-05-01 | 10:41 | 27.97 | 46809 | 30.33 | 1.963 | 7.46 | 31 | 2.05 | 8.1 | 2016-05-01 | 11:21 | 28.02 | 46553 | 30.15 | 0.281 | 7.67 | 55.2 | 3.65 | 1.9
2016-05-01 | 10:51 | 27.98 | 46793 | 30.32 | 1.957 | 7.48 | 34.5 | 2.28 | 6.7 | 2016-05-01 | 11:31 | 28.05 | 46548 | 30.14 | 0.28 | 7.67 | 55.5 | 3.67 | 2.1
2016-05-01 | 11:01 | 27.98 | 46773 | 30.31 | 1.954 | 7.49 | 33.9 | 2.24 | 6.6 | 2016-05-01 | 11:41 | 28.12 | 46556 | 30.15 | 0.281 | 7.67 | 55.5 | 3.67 | 2.2
2016-05-01 | 11:11 | 28.03 | 46752 | 30.29 | 1.956 | 7.49 | 34.9 | 2.3 | 8.3 | 2016-05-01 | 11:51 | 28.18 | 46559 | 30.15 | 0.28 | 7.67 | 55.7 | 3.67 | 2.3
2016-05-01 | 11:21 | 27.98 | 46700 | 30.25 | 1.956 | 7.51 | 36.7 | 2.43 | 5.9 | 2016-05-01 | 12:01 | 28.25 | 46570 | 30.15 | 0.28 | 7.67 | 56.3 | 3.71 | 2.1
2016-05-01 | 11:31 | 27.97 | 46721 | 30.27 | 1.958 | 7.48 | 36.1 | 2.39 | 6.2 | 2016-05-01 | 12:11 | 28.31 | 46582 | 30.16 | 0.279 | 7.67 | 56.3 | 3.71 | 2.2
2016-05-01 | 11:41 | 27.99 | 46682 | 30.24 | 1.95 | 7.5 | 36.1 | 2.39 | 5.7 | 2016-05-01 | 12:21 | 28.35 | 46594 | 30.17 | 0.279 | 7.68 | 57.2 | 3.77 | 2
2016-05-01 | 11:51 | 28.04 | 46667 | 30.23 | 1.952 | 7.53 | 40.2 | 2.66 | 7.9 | 2016-05-01 | 12:31 | 28.39 | 46594 | 30.16 | 0.279 | 7.68 | 57.6 | 3.79 | 2.1
2016-05-01 | 12:01 | 27.99 | 46671 | 30.23 | 1.957 | 7.52 | 37.4 | 2.48 | 6.2 | 2016-05-01 | 12:41 | 28.43 | 46592 | 30.16 | 0.278 | 7.68 | 57.3 | 3.77 | 2.3
2016-05-01 | 12:11 | 28.02 | 46620 | 30.19 | 1.95 | 7.54 | 40.6 | 2.68 | 5.9 | 2016-05-01 | 12:51 | 28.46 | 46607 | 30.17 | 0.278 | 7.68 | 57.6 | 3.78 | 2.3
2016-05-01 | 12:21 | 28.03 | 46681 | 30.24 | 1.949 | 7.52 | 41.6 | 2.75 | 5.7 | 2016-05-01 | 13:01 | 28.53 | 46605 | 30.17 | 0.276 | 7.68 | 57.8 | 3.79 | 2.5
2016-05-01 | 12:31 | 28.05 | 46590 | 30.17 | 1.941 | 7.53 | 41.1 | 2.72 | 6.9 | 2016-05-01 | 13:11 | 28.59 | 46616 | 30.17 | 0.276 | 7.68 | 58.2 | 3.81 | 2.3
2016-05-01 | 12:41 | 28.19 | 46675 | 30.23 | 1.944 | 7.52 | 45.1 | 2.97 | 6.7 | 2016-05-01 | 13:21 | 28.65 | 46614 | 30.17 | 0.275 | 7.69 | 58.8 | 3.85 | 2.5
2016-05-01 | 12:51 | 28.28 | 46686 | 30.23 | 1.94 | 7.51 | 44.6 | 2.94 | 6.7 | 2016-05-01 | 13:31 | 28.71 | 46614 | 30.17 | 0.273 | 7.69 | 59.4 | 3.89 | 2.8
2016-05-01 | 13:01 | 28.27 | 46686 | 30.23 | 1.941 | 7.53 | 46.5 | 3.06 | 6.6 | 2016-05-01 | 13:41 | 28.74 | 46625 | 30.18 | 0.272 | 7.69 | 59.2 | 3.87 | 2.6
2016-05-01 | 13:11 | 28.29 | 46620 | 30.19 | 1.943 | 7.53 | 47.2 | 3.11 | 5.6 | 2016-05-01 | 13:51 | 28.8 | 46634 | 30.18 | 0.272 | 7.7 | 60.6 | 3.96 | 2.5
2016-05-01 | 13:21 | 28.23 | 46587 | 30.16 | 1.945 | 7.55 | 47.4 | 3.13 | 5.8 | 2016-05-01 | 14:01 | 28.86 | 46623 | 30.17 | 0.272 | 7.7 | 61.2 | 3.99 | 2.6
2016-05-01 | 13:31 | 28.26 | 46629 | 30.19 | 1.943 | 7.55 | 48.8 | 3.21 | 6.1 | 2016-05-01 | 14:11 | 28.89 | 46621 | 30.17 | 0.271 | 7.7 | 61.2 | 3.99 | 2.6
2016-05-01 | 13:41 | 28.19 | 46590 | 30.17 | 1.938 | 7.58 | 49.4 | 3.26 | 5.6 | 2016-05-01 | 14:21 | 28.92 | 46610 | 30.16 | 0.271 | 7.7 | 62.2 | 4.06 | 2.6
2016-05-01 | 13:51 | 28.35 | 46688 | 30.23 | 1.932 | 7.56 | 51.8 | 3.41 | 12.2 | 2016-05-01 | 14:31 | 28.96 | 46626 | 30.17 | 0.27 | 7.71 | 62.8 | 4.09 | 2.8
2016-05-01 | 14:01 | 28.4 | 46617 | 30.18 | 1.931 | 7.58 | 55.1 | 3.62 | 9.4 | 2016-05-01 | 14:41 | 29.06 | 46641 | 30.18 | 0.268 | 7.71 | 64 | 4.16 | 2.8
2016-05-01 | 14:11 | 28.41 | 46702 | 30.24 | 1.936 | 7.56 | 53.4 | 3.51 | 6.1 | 2016-05-01 | 14:51 | 29.05 | 46672 | 30.2 | 0.266 | 7.71 | 63.8 | 4.15 | 2.9
2016-05-01 | 14:21 | 28.45 | 46707 | 30.24 | 1.934 | 7.57 | 53.6 | 3.52 | 6.1 | 2016-05-01 | 15:01 | 29.09 | 46669 | 30.2 | 0.268 | 7.71 | 64.2 | 4.17 | 2.8
2016-05-01 | 14:31 | 28.46 | 46713 | 30.25 | 1.928 | 7.57 | 56 | 3.68 | 8.9 | 2016-05-01 | 15:11 | 29.13 | 46671 | 30.2 | 0.266 | 7.71 | 64.8 | 4.21 | 2.9
2016-05-01 | 14:41 | 28.49 | 46777 | 30.29 | 1.927 | 7.56 | 55 | 3.61 | 7.8 | 2016-05-01 | 15:21 | 29.17 | 46678 | 30.2 | 0.266 | 7.71 | 65.2 | 4.23 | 2.8
2016-05-01 | 14:51 | 28.51 | 46740 | 30.27 | 1.936 | 7.56 | 55 | 3.61 | 7.6 | 2016-05-01 | 15:31 | 29.21 | 46678 | 30.2 | 0.266 | 7.71 | 65.9 | 4.27 | 2.8
2016-05-01 | 15:01 | 28.47 | 46715 | 30.25 | 1.936 | 7.56 | 55.1 | 3.62 | 7.4 | 2016-05-01 | 15:41 | 29.22 | 46693 | 30.21 | 0.263 | 7.71 | 66.2 | 4.3 | 2.6
2016-05-01 | 15:11 | 28.49 | 46731 | 30.26 | 1.928 | 7.56 | 54.9 | 3.6 | 8.5 | 2016-05-01 | 15:51 | 29.24 | 46685 | 30.21 | 0.262 | 7.72 | 65.9 | 4.27 | 2.7
2016-05-01 | 15:21 | 28.49 | 46737 | 30.27 | 1.922 | 7.56 | 55.4 | 3.64 | 10.7 | 2016-05-01 | 16:01 | 29.28 | 46689 | 30.21 | 0.263 | 7.72 | 68.2 | 4.42 | 2.9
2016-05-01 | 15:31 | 28.51 | 46709 | 30.24 | 1.928 | 7.56 | 55.2 | 3.62 | 9.5 | 2016-05-01 | 16:11 | 29.29 | 46700 | 30.21 | 0.264 | 7.72 | 68.4 | 4.43 | 2.9
2016-05-01 | 15:41 | 28.61 | 46752 | 30.27 | 1.932 | 7.57 | 58.7 | 3.84 | 6.8 | 2016-05-01 | 16:21 | 29.28 | 46705 | 30.22 | 0.263 | 7.72 | 68.4 | 4.43 | 2.9
2016-05-01 | 15:51 | 28.61 | 46816 | 30.32 | 1.936 | 7.57 | 60.5 | 3.96 | 7.2 | 2016-05-01 | 16:31 | 29.28 | 46711 | 30.22 | 0.261 | 7.72 | 68.6 | 4.44 | 2.9
2016-05-01 | 16:01 | 28.62 | 46883 | 30.37 | 1.928 | 7.57 | 61.4 | 4.02 | 7.4 | 2016-05-01 | 16:41 | 29.3 | 46714 | 30.22 | 0.26 | 7.72 | 69.1 | 4.48 | 2.8
2016-05-01 | 16:11 | 28.72 | 46893 | 30.37 | 1.928 | 7.57 | 63.1 | 4.12 | 7.8 | 2016-05-01 | 16:51 | 29.31 | 46706 | 30.22 | 0.26 | 7.72 | 68.9 | 4.46 | 2.8
2016-05-01 | 16:21 | 28.66 | 46944 | 30.41 | 1.927 | 7.56 | 65.7 | 4.29 | 9.1 | 2016-05-01 | 17:01 | 29.31 | 46708 | 30.22 | 0.26 | 7.72 | 69.8 | 4.52 | 2.6
2016-05-01 | 16:31 | 28.61 | 46876 | 30.36 | 1.93 | 7.57 | 63 | 4.12 | 7.8 | 2016-05-01 | 17:11 | 29.3 | 46709 | 30.22 | 0.26 | 7.72 | 68.4 | 4.43 | 2.6
2016-05-01 | 16:41 | 28.66 | 46930 | 30.4 | 1.931 | 7.56 | 62.2 | 4.06 | 8.8 | 2016-05-01 | 17:21 | 29.3 | 46710 | 30.22 | 0.259 | 7.72 | 69.2 | 4.48 | 2.6
2016-05-01 | 16:51 | 28.65 | 46953 | 30.42 | 1.934 | 7.55 | 56.7 | 3.71 | 47.3 | 2016-05-01 | 17:31 | 29.32 | 46702 | 30.21 | 0.258 | 7.72 | 69.5 | 4.5 | 2.8
2016-05-01 | 17:01 | 28.64 | 46886 | 30.37 | 1.936 | 7.55 | 59.6 | 3.9 | 8 | 2016-05-01 | 17:41 | 29.31 | 46724 | 30.23 | 0.259 | 7.72 | 69.2 | 4.48 | 2.6
2016-05-01 | 17:11 | 28.62 | 46975 | 30.43 | 1.939 | 7.55 | 61.1 | 4 | 8.1 | 2016-05-01 | 17:51 | 29.3 | 46721 | 30.23 | 0.258 | 7.72 | 69.4 | 4.5 | 2.5
2016-05-01 | 17:21 | 28.69 | 46983 | 30.44 | 1.936 | 7.54 | 60 | 3.92 | 10.1 | 2016-05-01 | 18:01 | 29.28 | 46721 | 30.23 | 0.259 | 7.72 | 69.1 | 4.48 | 2.5
2016-05-01 | 17:31 | 28.67 | 46945 | 30.41 | 1.94 | 7.55 | 57 | 3.73 | 7.3 | 2016-05-01 | 18:11 | 29.27 | 46723 | 30.23 | 0.259 | 7.73 | 69.4 | 4.49 | 2.5
2016-05-01 | 17:41 | 28.62 | 46935 | 30.41 | 1.941 | 7.54 | 55.3 | 3.61 | 8.4 | 2016-05-01 | 18:21 | 29.25 | 46726 | 30.23 | 0.258 | 7.73 | 70.4 | 4.56 | 2.8
2016-05-01 | 17:51 | 28.75 | 46958 | 30.42 | 1.946 | 7.54 | 56.7 | 3.7 | 13.2 | 2016-05-01 | 18:31 | 29.24 | 46730 | 30.24 | 0.26 | 7.73 | 69.8 | 4.53 | 2.8
2016-05-01 | 18:01 | 28.68 | 47092 | 30.52 | 1.946 | 7.52 | 53.8 | 3.51 | 16 | 2016-05-01 | 18:41 | 29.23 | 46729 | 30.24 | 0.259 | 7.73 | 70.4 | 4.57 | 3
2016-05-01 | 18:11 | 28.7 | 47050 | 30.49 | 1.945 | 7.52 | 52.2 | 3.41 | 14.5 | 2016-05-01 | 18:51 | 29.21 | 46731 | 30.24 | 0.26 | 7.73 | 70.2 | 4.55 | 2.9
2016-05-01 | 18:21 | 28.74 | 47126 | 30.54 | 1.952 | 7.52 | 49.8 | 3.25 | 11.5 | 2016-05-01 | 19:01 | 29.18 | 46735 | 30.24 | 0.261 | 7.73 | 69.9 | 4.53 | 3.4
2016-05-01 | 18:31 | 28.75 | 47063 | 30.49 | 1.961 | 7.5 | 49.1 | 3.2 | 22.6 | 2016-05-01 | 19:11 | 29.13 | 46747 | 30.25 | 0.261 | 7.73 | 69.2 | 4.5 | 3.2
2016-05-01 | 18:41 | 28.74 | 47220 | 30.61 | 1.96 | 7.5 | 48.1 | 3.14 | 10.6 | 2016-05-01 | 19:21 | 29.1 | 46735 | 30.25 | 0.263 | 7.73 | 70.4 | 4.58 | 3.4
2016-05-01 | 18:51 | 28.77 | 47178 | 30.58 | 1.962 | 7.49 | 47.5 | 3.1 | 10.6 | 2016-05-01 | 19:31 | 29.07 | 46727 | 30.24 | 0.263 | 7.73 | 70.2 | 4.56 | 3.4
2016-05-01 | 19:01 | 28.74 | 47206 | 30.6 | 1.966 | 7.49 | 47.4 | 3.09 | 12.3 | 2016-05-01 | 19:41 | 29.04 | 46729 | 30.24 | 0.264 | 7.73 | 70 | 4.55 | 3.4
2016-05-01 | 19:11 | 28.72 | 47225 | 30.61 | 1.969 | 7.48 | 45.8 | 2.99 | 9.8 | 2016-05-01 | 19:51 | 29.02 | 46712 | 30.23 | 0.264 | 7.73 | 70.5 | 4.59 | 3.8
2016-05-01 | 19:21 | 28.74 | 47184 | 30.58 | 1.97 | 7.47 | 43.7 | 2.85 | 8.7 | 2016-05-01 | 20:01 | 29 | 46729 | 30.24 | 0.264 | 7.73 | 69 | 4.49 | 3.8
2016-05-01 | 19:31 | 28.7 | 47201 | 30.6 | 1.971 | 7.48 | 42.1 | 2.75 | 11.1 | 2016-05-01 | 20:11 | 28.97 | 46721 | 30.24 | 0.266 | 7.73 | 68.7 | 4.47 | 3.5
2016-05-01 | 19:41 | 28.66 | 47248 | 30.63 | 1.975 | 7.47 | 39.8 | 2.6 | 11.2 | 2016-05-01 | 20:21 | 28.98 | 46714 | 30.23 | 0.266 | 7.72 | 68.1 | 4.43 | 3.6
2016-05-01 | 19:51 | 28.69 | 47244 | 30.63 | 1.976 | 7.47 | 43.5 | 2.84 | 9.5 | 2016-05-01 | 20:31 | 28.94 | 46728 | 30.25 | 0.269 | 7.72 | 67.2 | 4.38 | 3.9
2016-05-01 | 20:01 | 28.66 | 47271 | 30.65 | 1.98 | 7.45 | 41.9 | 2.74 | 9.8 | 2016-05-01 | 20:41 | 28.91 | 46737 | 30.25 | 0.27 | 7.72 | 66.1 | 4.31 | 3.6
2016-05-01 | 20:11 | 28.67 | 47248 | 30.63 | 1.981 | 7.45 | 42.6 | 2.78 | 8.6 | 2016-05-01 | 20:51 | 28.91 | 46745 | 30.26 | 0.271 | 7.72 | 65.4 | 4.26 | 3.7
2016-05-01 | 20:21 | 28.66 | 47219 | 30.61 | 1.983 | 7.45 | 41.1 | 2.68 | 8.6 | 2016-05-01 | 21:01 | 28.88 | 46737 | 30.25 | 0.272 | 7.72 | 66.2 | 4.32 | 3.7
2016-05-01 | 20:31 | 28.63 | 47242 | 30.63 | 1.985 | 7.45 | 38.5 | 2.52 | 9.4 | 2016-05-01 | 21:11 | 28.85 | 46728 | 30.25 | 0.274 | 7.71 | 65.3 | 4.26 | 3.4
2016-05-01 | 20:41 | 28.66 | 47215 | 30.61 | 1.985 | 7.46 | 39.8 | 2.6 | 9.2 | 2016-05-01 | 21:21 | 28.83 | 46737 | 30.26 | 0.275 | 7.72 | 66.3 | 4.32 | 3.6
2016-05-01 | 20:51 | 28.66 | 47222 | 30.61 | 1.987 | 7.44 | 37.4 | 2.44 | 9.2 | 2016-05-01 | 21:31 | 28.79 | 46730 | 30.25 | 0.275 | 7.72 | 65.6 | 4.28 | 3.4
2016-05-01 | 21:01 | 28.67 | 47250 | 30.63 | 1.987 | 7.42 | 34.2 | 2.23 | 8.2 | 2016-05-01 | 21:41 | 28.79 | 46730 | 30.25 | 0.277 | 7.72 | 66.8 | 4.36 | 3.3
2016-05-01 | 21:11 | 28.64 | 47222 | 30.61 | 1.988 | 7.44 | 38 | 2.48 | 10 | 2016-05-01 | 21:51 | 28.77 | 46756 | 30.27 | 0.277 | 7.72 | 65.7 | 4.29 | 3.2
2016-05-01 | 21:21 | 28.63 | 47218 | 30.61 | 1.992 | 7.43 | 35.1 | 2.29 | 10.4 | 2016-05-01 | 22:01 | 28.72 | 46742 | 30.26 | 0.279 | 7.72 | 66.7 | 4.36 | 3.6
2016-05-01 | 21:31 | 28.63 | 47215 | 30.61 | 1.989 | 7.44 | 35.8 | 2.34 | 7.9 | 2016-05-01 | 22:11 | 28.72 | 46724 | 30.25 | 0.279 | 7.71 | 64.9 | 4.24 | 3.3
2016-05-01 | 21:41 | 28.65 | 47179 | 30.58 | 1.988 | 7.43 | 34.6 | 2.26 | 8.8 | 2016-05-01 | 22:21 | 28.71 | 46737 | 30.26 | 0.28 | 7.71 | 64.7 | 4.23 | 3.1
2016-05-01 | 21:51 | 28.64 | 47174 | 30.58 | 1.986 | 7.43 | 37.6 | 2.46 | 7.6 | 2016-05-01 | 22:31 | 28.66 | 46741 | 30.26 | 0.279 | 7.72 | 66.5 | 4.35 | 3.1
2016-05-01 | 22:01 | 28.66 | 47154 | 30.56 | 1.984 | 7.44 | 38.1 | 2.49 | 7.4 | 2016-05-01 | 22:41 | 28.67 | 46743 | 30.26 | 0.278 | 7.71 | 65.4 | 4.28 | 3.4
2016-05-01 | 22:11 | 28.63 | 47179 | 30.58 | 1.984 | 7.43 | 34 | 2.22 | 7.6 | 2016-05-01 | 22:51 | 28.64 | 46728 | 30.25 | 0.277 | 7.71 | 65.5 | 4.28 | 3.2
2016-05-01 | 22:21 | 28.63 | 47200 | 30.6 | 1.987 | 7.43 | 34.1 | 2.23 | 6.7 | 2016-05-01 | 23:01 | 28.63 | 46743 | 30.27 | 0.277 | 7.71 | 65.1 | 4.26 | 3
2016-05-01 | 22:31 | 28.65 | 47168 | 30.57 | 1.985 | 7.44 | 33.5 | 2.19 | 8.1 | 2016-05-01 | 23:11 | 28.61 | 46737 | 30.26 | 0.276 | 7.71 | 64.7 | 4.23 | 3.1
2016-05-01 | 22:41 | 28.66 | 47158 | 30.57 | 1.981 | 7.42 | 32.1 | 2.09 | 8 | 2016-05-01 | 23:21 | 28.59 | 46757 | 30.28 | 0.278 | 7.71 | 63 | 4.12 | 3
2016-05-01 | 22:51 | 28.67 | 47106 | 30.53 | 1.98 | 7.42 | 32.4 | 2.12 | 7.3 | 2016-05-01 | 23:31 | 28.58 | 46752 | 30.27 | 0.278 | 7.7 | 62.5 | 4.09 | 2.9
2016-05-01 | 23:01 | 28.6 | 47250 | 30.63 | 1.971 | 7.43 | 32.2 | 2.11 | 7.5 | 2016-05-01 | 23:41 | 28.59 | 46731 | 30.26 | 0.279 | 7.71 | 62.3 | 4.08 | 3.1
2016-05-01 | 23:11 | 28.61 | 47165 | 30.57 | 1.973 | 7.44 | 34.7 | 2.27 | 6.2 | 2016-05-01 | 23:51 | 28.57 | 46758 | 30.28 | 0.278 | 7.71 | 63 | 4.12 | 3.1
2016-05-01 | 23:21 | 28.63 | 47177 | 30.58 | 1.976 | 7.45 | 40.2 | 2.62 | 6.4 | 2016-05-02 | 0:01 | 28.56 | 46727 | 30.26 | 0.278 | 7.7 | 61.8 | 4.05 | 3
2016-05-01 | 23:31 | 28.62 | 47206 | 30.6 | 1.969 | 7.45 | 38.8 | 2.54 | 7.1 | 2016-05-02 | 0:11 | 28.55 | 46749 | 30.27 | 0.279 | 7.7 | 62.7 | 4.11 | 2.9
2016-05-01 | 23:41 | 28.64 | 47210 | 30.6 | 1.97 | 7.43 | 36.1 | 2.36 | 7.1 | 2016-05-02 | 0:21 | 28.54 | 46755 | 30.28 | 0.279 | 7.7 | 63.4 | 4.16 | 2.9
2016-05-01 | 23:51 | 28.64 | 47196 | 30.59 | 1.973 | 7.46 | 37.1 | 2.42 | 6.3 | 2016-05-02 | 0:31 | 28.54 | 46759 | 30.28 | 0.278 | 7.7 | 62.7 | 4.11 | 3
2016-05-02 | 0:01 | 28.66 | 47130 | 30.55 | 1.969 | 7.45 | 36.4 | 2.38 | 6.8 | 2016-05-02 | 0:41 | 28.52 | 46766 | 30.29 | 0.279 | 7.7 | 62.6 | 4.1 | 2.7
2016-05-02 | 0:11 | 28.64 | 47122 | 30.54 | 1.968 | 7.44 | 34.6 | 2.26 | 6.4 | 2016-05-02 | 0:51 | 28.49 | 46719 | 30.25 | 0.28 | 7.7 | 62.8 | 4.12 | 2.9
2016-05-02 | 0:21 | 28.64 | 47138 | 30.55 | 1.963 | 7.43 | 33.9 | 2.22 | 6.5 | 2016-05-02 | 1:01 | 28.48 | 46737 | 30.27 | 0.281 | 7.7 | 62.7 | 4.12 | 2.7
2016-05-02 | 0:31 | 28.65 | 47125 | 30.54 | 1.964 | 7.43 | 33 | 2.16 | 6.1 | 2016-05-02 | 1:11 | 28.44 | 46763 | 30.29 | 0.28 | 7.7 | 61.6 | 4.05 | 2.7
2016-05-02 | 0:41 | 28.65 | 47108 | 30.53 | 1.957 | 7.43 | 31.9 | 2.08 | 5.9 | 2016-05-02 | 1:21 | 28.44 | 46741 | 30.27 | 0.278 | 7.7 | 62.7 | 4.12 | 2.8
2016-05-02 | 0:51 | 28.65 | 47124 | 30.54 | 1.964 | 7.43 | 32.3 | 2.11 | 5.6 | 2016-05-02 | 1:31 | 28.44 | 46754 | 30.28 | 0.277 | 7.7 | 62.1 | 4.07 | 2.8
2016-05-02 | 1:01 | 28.65 | 47102 | 30.53 | 1.953 | 7.45 | 34.5 | 2.25 | 5.3 | 2016-05-02 | 1:41 | 28.41 | 46721 | 30.26 | 0.277 | 7.7 | 61.7 | 4.06 | 2.6
2016-05-02 | 1:11 | 28.65 | 47080 | 30.51 | 1.945 | 7.44 | 32.9 | 2.15 | 5.1 | 2016-05-02 | 1:51 | 28.41 | 46748 | 30.28 | 0.276 | 7.7 | 61.7 | 4.05 | 2.5
2016-05-02 | 1:21 | 28.65 | 47067 | 30.5 | 1.947 | 7.44 | 34.7 | 2.27 | 5.7 | 2016-05-02 | 2:01 | 28.38 | 46713 | 30.25 | 0.273 | 7.7 | 62 | 4.08 | 2.5
2016-05-02 | 1:31 | 28.65 | 47071 | 30.5 | 1.944 | 7.44 | 33.6 | 2.2 | 5.3 | 2016-05-02 | 2:11 | 28.4 | 46749 | 30.28 | 0.272 | 7.7 | 60.9 | 4 | 2.6
2016-05-02 | 1:41 | 28.64 | 47006 | 30.46 | 1.944 | 7.43 | 32.6 | 2.13 | 5.4 | 2016-05-02 | 2:21 | 28.35 | 46740 | 30.27 | 0.272 | 7.7 | 61.4 | 4.04 | 2.6
2016-05-02 | 1:51 | 28.62 | 47064 | 30.5 | 1.943 | 7.42 | 30.4 | 1.99 | 5.5 | 2016-05-02 | 2:31 | 28.36 | 46751 | 30.28 | 0.271 | 7.7 | 61.1 | 4.02 | 2.5
2016-05-02 | 2:01 | 28.62 | 47026 | 30.47 | 1.937 | 7.44 | 32.3 | 2.11 | 5.3 | 2016-05-02 | 2:41 | 28.35 | 46731 | 30.26 | 0.269 | 7.7 | 61.5 | 4.04 | 2.5
2016-05-02 | 2:11 | 28.62 | 47017 | 30.46 | 1.94 | 7.43 | 30.3 | 1.98 | 5.3 | 2016-05-02 | 2:51 | 28.34 | 46750 | 30.28 | 0.269 | 7.69 | 60.1 | 3.96 | 2.4
2016-05-02 | 2:21 | 28.53 | 47055 | 30.49 | 1.943 | 7.44 | 32.3 | 2.11 | 6.2 | 2016-05-02 | 3:01 | 28.32 | 46735 | 30.27 | 0.269 | 7.69 | 60.6 | 3.98 | 2.6
2016-05-02 | 2:31 | 28.53 | 46931 | 30.4 | 1.938 | 7.46 | 34 | 2.22 | 5.6 | 2016-05-02 | 3:11 | 28.31 | 46747 | 30.28 | 0.268 | 7.7 | 60.2 | 3.96 | 2.4
2016-05-02 | 2:41 | 28.51 | 46843 | 30.34 | 1.936 | 7.46 | 34.3 | 2.25 | 5.4 | 2016-05-02 | 3:21 | 28.28 | 46735 | 30.27 | 0.269 | 7.69 | 60.5 | 3.98 | 2.3
2016-05-02 | 2:51 | 28.53 | 46915 | 30.39 | 1.937 | 7.45 | 32.5 | 2.13 | 5.2 | 2016-05-02 | 3:31 | 28.33 | 46779 | 30.3 | 0.268 | 7.69 | 60 | 3.94 | 2.5
2016-05-02 | 3:01 | 28.51 | 46916 | 30.39 | 1.936 | 7.44 | 31.2 | 2.04 | 5.4 | 2016-05-02 | 3:41 | 28.29 | 46763 | 30.29 | 0.268 | 7.69 | 59.4 | 3.91 | 2.5
2016-05-02 | 3:11 | 28.46 | 46862 | 30.36 | 1.934 | 7.47 | 35.6 | 2.34 | 5.1 | 2016-05-02 | 3:51 | 28.25 | 46777 | 30.3 | 0.27 | 7.69 | 60.2 | 3.96 | 2.5
2016-05-02 | 3:21 | 28.49 | 46831 | 30.33 | 1.933 | 7.45 | 33.4 | 2.19 | 4.8 | 2016-05-02 | 4:01 | 28.3 | 46762 | 30.29 | 0.269 | 7.69 | 59.1 | 3.89 | 2.6
2016-05-02 | 3:31 | 28.43 | 46918 | 30.4 | 1.934 | 7.43 | 28.8 | 1.89 | 6.8 | 2016-05-02 | 4:11 | 28.26 | 46752 | 30.28 | 0.267 | 7.69 | 60.4 | 3.97 | 2.6
2016-05-02 | 3:41 | 28.51 | 46956 | 30.42 | 1.933 | 7.45 | 32.8 | 2.15 | 5.4 | 2016-05-02 | 4:21 | 28.27 | 46769 | 30.3 | 0.267 | 7.69 | 59.3 | 3.91 | 2.5
2016-05-02 | 3:51 | 28.38 | 46883 | 30.37 | 1.936 | 7.45 | 30.4 | 1.99 | 6.5 | 2016-05-02 | 4:31 | 28.24 | 46724 | 30.26 | 0.265 | 7.69 | 59.9 | 3.95 | 2.8
2016-05-02 | 4:01 | 28.26 | 46855 | 30.36 | 1.93 | 7.44 | 29.8 | 1.96 | 6.5 | 2016-05-02 | 4:41 | 28.22 | 46747 | 30.28 | 0.266 | 7.69 | 59.8 | 3.94 | 2.8
2016-05-02 | 4:11 | 28.23 | 46818 | 30.33 | 1.931 | 7.47 | 31.9 | 2.1 | 7.8 | 2016-05-02 | 4:51 | 28.21 | 46766 | 30.29 | 0.268 | 7.69 | 58.7 | 3.87 | 2.5
2016-05-02 | 4:21 | 28.21 | 46811 | 30.33 | 1.934 | 7.49 | 36.6 | 2.41 | 6.3 | 2016-05-02 | 5:01 | 28.17 | 46742 | 30.28 | 0.266 | 7.7 | 60.1 | 3.96 | 2.3
2016-05-02 | 4:31 | 28.19 | 46828 | 30.34 | 1.937 | 7.47 | 33.1 | 2.18 | 7.6 | 2016-05-02 | 5:11 | 28.16 | 46736 | 30.27 | 0.266 | 7.7 | 59.8 | 3.95 | 2.2
2016-05-02 | 4:41 | 28.14 | 46844 | 30.35 | 1.937 | 7.46 | 34.1 | 2.25 | 7 | 2016-05-02 | 5:21 | 28.13 | 46734 | 30.27 | 0.267 | 7.7 | 60.7 | 4.01 | 2.3
2016-05-02 | 4:51 | 28.13 | 46878 | 30.38 | 1.936 | 7.47 | 33 | 2.18 | 7.1 | 2016-05-02 | 5:31 | 28.13 | 46738 | 30.28 | 0.268 | 7.7 | 59.2 | 3.9 | 2.4
2016-05-02 | 5:01 | 28.13 | 46898 | 30.39 | 1.94 | 7.48 | 32.3 | 2.13 | 6.7 | 2016-05-02 | 5:41 | 28.11 | 46725 | 30.27 | 0.27 | 7.7 | 60.7 | 4.01 | 2.1
2016-05-02 | 5:11 | 28.11 | 46883 | 30.38 | 1.943 | 7.48 | 35.6 | 2.35 | 7.3 | 2016-05-02 | 5:51 | 28.09 | 46715 | 30.26 | 0.27 | 7.7 | 59.8 | 3.95 | 2.2
2016-05-02 | 5:21 | 28.07 | 46925 | 30.41 | 1.946 | 7.46 | 31.4 | 2.07 | 7.4 | 2016-05-02 | 6:01 | 28.08 | 46721 | 30.27 | 0.27 | 7.7 | 60.7 | 4.01 | 2.3
2016-05-02 | 5:31 | 28.04 | 46962 | 30.44 | 1.946 | 7.48 | 36.1 | 2.38 | 6.1 | 2016-05-02 | 6:11 | 28.05 | 46704 | 30.25 | 0.272 | 7.71 | 60.6 | 4 | 2.3
2016-05-02 | 5:41 | 28.02 | 46964 | 30.44 | 1.945 | 7.47 | 35.4 | 2.34 | 6.4 | 2016-05-02 | 6:21 | 28.05 | 46704 | 30.25 | 0.273 | 7.7 | 61.4 | 4.06 | 2.6
2016-05-02 | 5:51 | 28.03 | 47009 | 30.48 | 1.951 | 7.44 | 31.1 | 2.05 | 8.3 | 2016-05-02 | 6:31 | 28.04 | 46716 | 30.26 | 0.273 | 7.7 | 60.8 | 4.02 | 2.3
2016-05-02 | 6:01 | 28 | 47069 | 30.52 | 1.954 | 7.46 | 33.6 | 2.22 | 7 | 2016-05-02 | 6:41 | 28.03 | 46723 | 30.27 | 0.273 | 7.7 | 60.1 | 3.97 | 2.3
2016-05-02 | 6:11 | 27.98 | 47028 | 30.49 | 1.955 | 7.46 | 33.2 | 2.19 | 7.1 | 2016-05-02 | 6:51 | 28 | 46724 | 30.27 | 0.274 | 7.7 | 59.4 | 3.93 | 2.4
2016-05-02 | 6:21 | 27.95 | 47118 | 30.56 | 1.955 | 7.47 | 36.2 | 2.39 | 5.1 | 2016-05-02 | 7:01 | 27.99 | 46709 | 30.26 | 0.275 | 7.69 | 58.4 | 3.86 | 2.2
2016-05-02 | 6:31 | 27.95 | 47122 | 30.56 | 1.962 | 7.44 | 30.8 | 2.03 | 6.9 | 2016-05-02 | 7:11 | 28.02 | 46742 | 30.28 | 0.275 | 7.7 | 58.8 | 3.89 | 2.2
2016-05-02 | 6:41 | 27.98 | 47148 | 30.58 | 1.961 | 7.43 | 30.2 | 1.99 | 7.3 | 2016-05-02 | 7:21 | 27.98 | 46728 | 30.27 | 0.276 | 7.7 | 58.9 | 3.9 | 2.1
2016-05-02 | 6:51 | 27.94 | 47197 | 30.61 | 1.964 | 7.43 | 29.9 | 1.98 | 7 | 2016-05-02 | 7:31 | 27.98 | 46727 | 30.27 | 0.276 | 7.69 | 58.4 | 3.86 | 2.5
2016-05-02 | 7:01 | 27.98 | 47234 | 30.64 | 1.964 | 7.41 | 27.2 | 1.8 | 7.9 | 2016-05-02 | 7:41 | 27.98 | 46723 | 30.27 | 0.277 | 7.69 | 58.2 | 3.85 | 2.3
2016-05-02 | 7:11 | 27.97 | 47229 | 30.64 | 1.968 | 7.4 | 26.1 | 1.72 | 8.3 | 2016-05-02 | 7:51 | 27.96 | 46733 | 30.28 | 0.278 | 7.69 | 58.5 | 3.87 | 2.1
2016-05-02 | 7:21 | 27.96 | 47299 | 30.69 | 1.969 | 7.41 | 27.1 | 1.79 | 7.6 | 2016-05-02 | 8:01 | 27.96 | 46727 | 30.27 | 0.279 | 7.69 | 58.2 | 3.85 | 2.1
2016-05-02 | 7:31 | 27.96 | 47284 | 30.68 | 1.977 | 7.39 | 22.5 | 1.48 | 9.9 | 2016-05-02 | 8:11 | 27.96 | 46746 | 30.29 | 0.28 | 7.7 | 58.9 | 3.9 | 2.3

## C28
Date | Time | C28A- Bottom Temp | C28A- Bottom SpCond | C28A- Bottom Sal | C28A- Bottom Depth | C28A- Bottom pH | C28A- Bottom DOsat | C28A- Bottom DO | C28A- Bottom Turbid | Date | Time | C28A- Surface Temp | C28A- Surface SpCond | C28A- Surface Sal | C28A- Surface Depth | C28A- Surface pH | C28A- Surface DOsat | C28A- SurfaceDO | C28A- Surface Turbid
m/d/y | hh:mm:ss | C | mS/cm | ppt | meters |  | % | mg/L | NTU | m/d/y | hh:mm:ss | C | mS/cm | ppt | meters |  | % | mg/L | NTU
2016-04-28 | 15:31 | 27.97 | 57209 | 38.01 | 6.037 | 6.97 | 3 | 0.19 | 0.9 | 2016-04-28 | 15:01 | 28.55 | 46003 | 29.73 | 0.301 | 6.95 | 71 | 4.67 | 0.6
2016-04-28 | 15:41 | 27.98 | 57233 | 38.03 | 6.038 | 6.96 | 2.6 | 0.17 | 0.8 | 2016-04-28 | 15:11 | 28.58 | 45739 | 29.54 | 0.305 | 7.17 | 78.7 | 5.18 | 1.5
2016-04-28 | 15:51 | 27.98 | 57175 | 37.99 | 6.036 | 6.96 | 2.5 | 0.16 | 1.4 | 2016-04-28 | 15:21 | 28.57 | 45556 | 29.41 | 0.305 | 7.29 | 85.4 | 5.62 | 0.8
2016-04-28 | 16:01 | 27.98 | 57264 | 38.06 | 6.032 | 6.96 | 2.4 | 0.15 | 0.8 | 2016-04-28 | 15:31 | 28.68 | 45568 | 29.41 | 0.305 | 7.27 | 84.9 | 5.58 | 1
2016-04-28 | 16:11 | 27.97 | 57220 | 38.02 | 6.031 | 6.96 | 2.4 | 0.15 | 0.6 | 2016-04-28 | 15:41 | 28.72 | 45546 | 29.4 | 0.303 | 7.27 | 73.4 | 4.82 | 1.3
2016-04-28 | 16:21 | 27.99 | 57254 | 38.05 | 6.039 | 6.96 | 2.3 | 0.15 | 0.8 | 2016-04-28 | 15:51 | 28.74 | 45499 | 29.36 | 0.301 | 7.33 | 84.6 | 5.56 | 0.8
2016-04-28 | 16:31 | 27.96 | 57193 | 38 | 6.033 | 6.97 | 2.3 | 0.15 | 2.2 | 2016-04-28 | 16:01 | 28.92 | 45518 | 29.37 | 0.3 | 7.32 | 85.4 | 5.59 | 1.6
2016-04-28 | 16:41 | 27.97 | 57213 | 38.02 | 6.033 | 6.97 | 2.3 | 0.14 | 0.5 | 2016-04-28 | 16:11 | 28.92 | 45544 | 29.39 | 0.3 | 7.3 | 71.4 | 4.67 | 1
2016-04-28 | 16:51 | 27.98 | 57297 | 38.08 | 6.035 | 6.96 | 2.3 | 0.14 | 0.4 | 2016-04-28 | 16:21 | 28.88 | 45804 | 29.58 | 0.298 | 7.3 | 84.2 | 5.51 | 1
2016-04-28 | 17:01 | 27.97 | 57191 | 38 | 6.035 | 6.97 | 2.2 | 0.14 | 0.6 | 2016-04-28 | 16:31 | 28.9 | 45543 | 29.39 | 0.299 | 7.35 | 85 | 5.57 | 1.9
2016-04-28 | 17:11 | 27.97 | 57226 | 38.03 | 6.039 | 6.96 | 2.2 | 0.14 | 0.6 | 2016-04-28 | 16:41 | 28.89 | 45610 | 29.44 | 0.298 | 7.35 | 89.6 | 5.87 | 1.3
2016-04-28 | 17:21 | 27.98 | 57258 | 38.05 | 6.037 | 6.96 | 2.2 | 0.14 | 0.6 | 2016-04-28 | 16:51 | 28.89 | 45626 | 29.45 | 0.297 | 7.35 | 91.4 | 5.99 | 1.4
2016-04-28 | 17:31 | 27.95 | 57191 | 38 | 6.041 | 6.97 | 2.2 | 0.14 | 0.7 | 2016-04-28 | 17:01 | 28.9 | 45554 | 29.4 | 0.296 | 7.38 | 87.3 | 5.72 | 1.1
2016-04-28 | 17:41 | 27.96 | 57212 | 38.02 | 6.038 | 6.96 | 2.2 | 0.14 | 0.6 | 2016-04-28 | 17:11 | 28.89 | 45585 | 29.42 | 0.296 | 7.38 | 93.5 | 6.12 | 1.4
2016-04-28 | 17:51 | 27.97 | 57237 | 38.04 | 6.045 | 6.96 | 2.2 | 0.14 | 0.4 | 2016-04-28 | 17:21 | 28.92 | 45607 | 29.44 | 0.295 | 7.37 | 94.2 | 6.16 | 1.3
2016-04-28 | 18:01 | 27.95 | 57207 | 38.01 | 6.047 | 6.96 | 2.2 | 0.14 | 0.6 | 2016-04-28 | 17:31 | 28.92 | 45623 | 29.45 | 0.295 | 7.38 | 96.5 | 6.32 | 1.6
2016-04-28 | 18:11 | 27.96 | 57229 | 38.03 | 6.044 | 6.96 | 2.2 | 0.14 | 0.5 | 2016-04-28 | 17:41 | 28.94 | 45539 | 29.39 | 0.295 | 7.4 | 97.1 | 6.35 | 1.7
2016-04-28 | 18:21 | 27.97 | 57194 | 38 | 6.048 | 6.96 | 2.2 | 0.14 | 0.6 | 2016-04-28 | 17:51 | 29 | 45495 | 29.35 | 0.297 | 7.41 | 99.2 | 6.49 | 1.3
2016-04-28 | 18:31 | 27.95 | 57178 | 37.99 | 6.047 | 6.97 | 2.2 | 0.14 | 0.5 | 2016-04-28 | 18:01 | 28.98 | 45452 | 29.32 | 0.297 | 7.42 | 100.3 | 6.56 | 1.1
2016-04-28 | 18:41 | 27.95 | 57102 | 37.93 | 6.049 | 6.96 | 2.2 | 0.14 | 0.5 | 2016-04-28 | 18:11 | 29 | 45567 | 29.4 | 0.297 | 7.39 | 100.2 | 6.55 | 1
2016-04-28 | 18:51 | 27.96 | 57242 | 38.04 | 6.048 | 6.96 | 2.2 | 0.14 | 1.1 | 2016-04-28 | 18:21 | 29.01 | 45603 | 29.43 | 0.297 | 7.41 | 102 | 6.66 | 1.6
2016-04-28 | 19:01 | 27.93 | 57119 | 37.95 | 6.049 | 6.97 | 2.2 | 0.14 | 0.6 | 2016-04-28 | 18:31 | 29.02 | 45595 | 29.42 | 0.298 | 7.41 | 101.9 | 6.66 | 1.3
2016-04-28 | 19:11 | 27.96 | 57173 | 37.99 | 6.051 | 6.96 | 2.2 | 0.14 | 0.8 | 2016-04-28 | 18:41 | 28.99 | 45601 | 29.43 | 0.299 | 7.4 | 101.6 | 6.64 | 0.6
2016-04-28 | 19:21 | 27.91 | 57142 | 37.97 | 6.052 | 6.97 | 2.2 | 0.14 | 1 | 2016-04-28 | 18:51 | 28.98 | 45598 | 29.43 | 0.299 | 7.4 | 101.9 | 6.66 | 1.4
2016-04-28 | 19:31 | 27.95 | 57268 | 38.06 | 6.052 | 6.97 | 2.2 | 0.14 | 0.7 | 2016-04-28 | 19:01 | 28.87 | 45826 | 29.6 | 0.3 | 7.33 | 96.2 | 6.3 | 1
2016-04-28 | 19:41 | 27.93 | 57169 | 37.99 | 6.053 | 6.97 | 2.2 | 0.14 | 0.7 | 2016-04-28 | 19:11 | 28.85 | 45805 | 29.58 | 0.301 | 7.35 | 96.3 | 6.3 | 1.4
2016-04-28 | 19:51 | 27.92 | 57190 | 38 | 6.054 | 6.97 | 2.2 | 0.14 | 0.8 | 2016-04-28 | 19:21 | 28.89 | 45825 | 29.59 | 0.302 | 7.34 | 95.4 | 6.24 | 0.6
2016-04-28 | 20:01 | 27.92 | 57186 | 38 | 6.056 | 6.97 | 2.2 | 0.14 | 0.8 | 2016-04-28 | 19:31 | 28.89 | 45678 | 29.49 | 0.302 | 7.38 | 98.2 | 6.43 | 1.5
2016-04-28 | 20:11 | 27.92 | 57123 | 37.95 | 6.056 | 6.97 | 2.2 | 0.14 | 0.8 | 2016-04-28 | 19:41 | 28.8 | 45553 | 29.4 | 0.303 | 7.4 | 100 | 6.56 | 1.7
2016-04-28 | 20:21 | 27.92 | 57157 | 37.98 | 6.056 | 6.98 | 2.2 | 0.14 | 1.5 | 2016-04-28 | 19:51 | 28.82 | 45599 | 29.43 | 0.304 | 7.4 | 99 | 6.49 | 1.6
2016-04-28 | 20:31 | 27.93 | 57137 | 37.96 | 6.056 | 6.97 | 2.2 | 0.14 | 1 | 2016-04-28 | 20:01 | 28.74 | 45598 | 29.43 | 0.306 | 7.38 | 98.5 | 6.47 | 1.6
2016-04-28 | 20:41 | 27.93 | 57165 | 37.98 | 6.055 | 6.97 | 2.2 | 0.14 | 0.9 | 2016-04-28 | 20:11 | 28.75 | 45603 | 29.44 | 0.308 | 7.4 | 98.2 | 6.44 | 1.7
2016-04-28 | 20:51 | 27.92 | 57122 | 37.95 | 6.056 | 6.98 | 2.2 | 0.14 | 0.8 | 2016-04-28 | 20:21 | 28.75 | 45629 | 29.46 | 0.308 | 7.4 | 95.8 | 6.29 | 1.3
2016-04-28 | 21:01 | 27.94 | 57169 | 37.99 | 6.056 | 6.97 | 2.2 | 0.14 | 0.6 | 2016-04-28 | 20:31 | 28.7 | 45571 | 29.42 | 0.309 | 7.39 | 94.8 | 6.23 | 0.8
2016-04-28 | 21:11 | 27.92 | 57105 | 37.94 | 6.056 | 6.97 | 2.2 | 0.14 | 0.8 | 2016-04-28 | 20:41 | 28.74 | 45577 | 29.42 | 0.309 | 7.39 | 94.7 | 6.21 | 1.4
2016-04-28 | 21:21 | 27.92 | 57115 | 37.95 | 6.056 | 6.97 | 2.2 | 0.14 | 0.9 | 2016-04-28 | 20:51 | 28.64 | 45508 | 29.37 | 0.311 | 7.39 | 93.7 | 6.16 | 1.3
2016-04-28 | 21:31 | 27.93 | 57153 | 37.97 | 6.054 | 6.97 | 2.2 | 0.14 | 0.9 | 2016-04-28 | 21:01 | 28.51 | 45403 | 29.3 | 0.313 | 7.39 | 92.9 | 6.13 | 2.2
2016-04-28 | 21:41 | 27.93 | 57122 | 37.95 | 6.058 | 6.98 | 2.2 | 0.14 | 0.7 | 2016-04-28 | 21:11 | 28.45 | 45333 | 29.25 | 0.314 | 7.4 | 94.5 | 6.24 | 1.7
2016-04-28 | 21:51 | 27.93 | 57190 | 38 | 6.055 | 6.97 | 2.2 | 0.14 | 0.8 | 2016-04-28 | 21:21 | 28.41 | 45393 | 29.3 | 0.319 | 7.4 | 92.6 | 6.12 | 1.3
2016-04-28 | 22:01 | 27.95 | 57026 | 37.88 | 6.055 | 6.98 | 2.2 | 0.14 | 0.8 | 2016-04-28 | 21:31 | 28.41 | 45428 | 29.32 | 0.319 | 7.39 | 93.1 | 6.15 | 1.8
2016-04-28 | 22:11 | 27.94 | 57142 | 37.96 | 6.054 | 6.97 | 2.2 | 0.14 | 0.8 | 2016-04-28 | 21:41 | 28.44 | 45435 | 29.32 | 0.321 | 7.37 | 93.2 | 6.15 | 1.5
2016-04-28 | 22:21 | 27.95 | 57100 | 37.93 | 6.052 | 6.98 | 2.2 | 0.14 | 0.8 | 2016-04-28 | 21:51 | 28.39 | 45384 | 29.29 | 0.321 | 7.4 | 95.5 | 6.31 | 1.5
2016-04-28 | 22:31 | 27.94 | 57065 | 37.91 | 6.051 | 6.97 | 2.2 | 0.14 | 0.8 | 2016-04-28 | 22:01 | 28.31 | 45291 | 29.22 | 0.321 | 7.43 | 96 | 6.35 | 1.6
2016-04-28 | 22:41 | 27.94 | 57085 | 37.92 | 6.049 | 6.98 | 2.2 | 0.14 | 0.9 | 2016-04-28 | 22:11 | 28.29 | 45299 | 29.23 | 0.322 | 7.43 | 95.6 | 6.33 | 0.2
2016-04-28 | 22:51 | 27.94 | 56939 | 37.81 | 6.049 | 6.97 | 2.2 | 0.14 | 0.6 | 2016-04-28 | 22:21 | 28.3 | 45311 | 29.24 | 0.322 | 7.43 | 95.5 | 6.32 | 1.1
2016-04-28 | 23:01 | 27.94 | 57087 | 37.92 | 6.046 | 6.97 | 2.2 | 0.14 | 0.9 | 2016-04-28 | 22:31 | 28.23 | 45287 | 29.22 | 0.321 | 7.43 | 95.5 | 6.33 | 1.5
2016-04-28 | 23:11 | 27.94 | 57005 | 37.86 | 6.046 | 6.97 | 2.2 | 0.14 | 0.8 | 2016-04-28 | 22:41 | 28.22 | 45290 | 29.23 | 0.321 | 7.42 | 95.8 | 6.35 | 1.7
2016-04-28 | 23:21 | 27.94 | 56911 | 37.79 | 6.044 | 6.97 | 2.2 | 0.14 | 0.9 | 2016-04-28 | 22:51 | 28.18 | 45279 | 29.22 | 0.321 | 7.43 | 95.5 | 6.33 | 1
2016-04-28 | 23:31 | 27.93 | 56901 | 37.78 | 6.044 | 6.98 | 2.2 | 0.14 | 0.8 | 2016-04-28 | 23:01 | 28.18 | 45283 | 29.22 | 0.321 | 7.43 | 95.5 | 6.33 | 1.8
2016-04-28 | 23:41 | 27.93 | 56752 | 37.67 | 6.045 | 6.97 | 2.2 | 0.14 | 0.5 | 2016-04-28 | 23:11 | 28.14 | 45278 | 29.22 | 0.32 | 7.43 | 94 | 6.24 | 1.3
2016-04-28 | 23:51 | 27.93 | 56883 | 37.77 | 6.044 | 6.97 | 2.2 | 0.14 | 0.9 | 2016-04-28 | 23:21 | 28.17 | 45317 | 29.25 | 0.321 | 7.44 | 93.7 | 6.22 | 1
2016-04-29 | 0:01 | 27.92 | 56741 | 37.66 | 6.044 | 6.97 | 2.2 | 0.14 | 0.5 | 2016-04-28 | 23:31 | 28.16 | 45335 | 29.26 | 0.321 | 7.43 | 91.9 | 6.1 | 1.7
2016-04-29 | 0:11 | 27.92 | 56820 | 37.72 | 6.042 | 6.97 | 2.2 | 0.14 | 0.8 | 2016-04-28 | 23:41 | 28.17 | 45356 | 29.28 | 0.321 | 7.41 | 89.2 | 5.91 | 0.5
2016-04-29 | 0:21 | 27.91 | 56714 | 37.64 | 6.04 | 6.98 | 2.2 | 0.14 | 0.8 | 2016-04-28 | 23:51 | 28.17 | 45399 | 29.31 | 0.323 | 7.41 | 88.2 | 5.85 | 1.6
2016-04-29 | 0:31 | 27.92 | 56806 | 37.71 | 6.038 | 6.97 | 2.2 | 0.14 | 0.8 | 2016-04-29 | 0:01 | 28.17 | 45404 | 29.31 | 0.323 | 7.4 | 89.8 | 5.95 | 0.6
2016-04-29 | 0:41 | 27.92 | 56768 | 37.68 | 6.037 | 6.97 | 2.2 | 0.14 | 0.8 | 2016-04-29 | 0:11 | 28.16 | 45419 | 29.32 | 0.323 | 7.4 | 88.6 | 5.88 | 1.9
2016-04-29 | 0:51 | 27.92 | 56700 | 37.63 | 6.035 | 6.97 | 2.2 | 0.14 | 0.9 | 2016-04-29 | 0:21 | 28.17 | 45461 | 29.35 | 0.321 | 7.39 | 87.9 | 5.83 | 1.4
2016-04-29 | 1:01 | 27.92 | 56717 | 37.65 | 6.035 | 6.98 | 2.2 | 0.14 | 0.9 | 2016-04-29 | 0:31 | 28.13 | 45437 | 29.34 | 0.32 | 7.4 | 92 | 6.1 | 1.4
2016-04-29 | 1:11 | 27.91 | 56634 | 37.58 | 6.036 | 6.98 | 2.2 | 0.14 | 0.6 | 2016-04-29 | 0:41 | 28.14 | 45462 | 29.35 | 0.32 | 7.39 | 88.7 | 5.88 | 1.3
2016-04-29 | 1:21 | 27.92 | 56709 | 37.64 | 6.033 | 6.97 | 2.2 | 0.14 | 0.9 | 2016-04-29 | 0:51 | 28.12 | 45483 | 29.37 | 0.318 | 7.39 | 88.2 | 5.85 | 1.1
2016-04-29 | 1:31 | 27.92 | 56674 | 37.61 | 6.032 | 6.98 | 2.2 | 0.14 | 0.8 | 2016-04-29 | 1:01 | 28.11 | 45466 | 29.36 | 0.318 | 7.4 | 86.8 | 5.76 | 1.1
2016-04-29 | 1:41 | 27.93 | 56713 | 37.64 | 6.03 | 6.97 | 2.2 | 0.14 | 0.8 | 2016-04-29 | 1:11 | 28.08 | 45547 | 29.42 | 0.317 | 7.39 | 89.3 | 5.93 | 3.8
2016-04-29 | 1:51 | 27.93 | 56689 | 37.62 | 6.03 | 6.98 | 2.2 | 0.14 | 0.6 | 2016-04-29 | 1:21 | 28.09 | 45505 | 29.39 | 0.317 | 7.39 | 89.6 | 5.95 | 1.7
2016-04-29 | 2:01 | 27.93 | 56700 | 37.63 | 6.03 | 6.97 | 2.2 | 0.14 | 0.8 | 2016-04-29 | 1:31 | 28.02 | 45496 | 29.38 | 0.315 | 7.39 | 86.4 | 5.74 | 0.9
2016-04-29 | 2:11 | 27.93 | 56710 | 37.64 | 6.027 | 6.98 | 2.2 | 0.14 | 0.9 | 2016-04-29 | 1:41 | 27.96 | 45493 | 29.38 | 0.313 | 7.39 | 88.6 | 5.89 | 0
2016-04-29 | 2:21 | 27.93 | 56682 | 37.62 | 6.026 | 6.98 | 2.2 | 0.14 | 0.6 | 2016-04-29 | 1:51 | 27.93 | 45442 | 29.34 | 0.312 | 7.4 | 67.5 | 4.49 | 1.7
2016-04-29 | 2:31 | 27.93 | 56703 | 37.64 | 6.029 | 6.97 | 2.2 | 0.14 | 0.9 | 2016-04-29 | 2:01 | 27.93 | 45454 | 29.35 | 0.312 | 7.4 | 67.8 | 4.51 | 1.3
2016-04-29 | 2:41 | 27.93 | 56727 | 37.65 | 6.028 | 6.97 | 2.2 | 0.14 | 1 | 2016-04-29 | 2:11 | 27.91 | 45469 | 29.36 | 0.309 | 7.39 | 72 | 4.8 | 0.9
2016-04-29 | 2:51 | 27.93 | 56713 | 37.64 | 6.025 | 6.98 | 2.2 | 0.14 | 0.9 | 2016-04-29 | 2:21 | 27.89 | 45458 | 29.36 | 0.308 | 7.39 | 53 | 3.53 | 5.7
2016-04-29 | 3:01 | 27.94 | 56752 | 37.67 | 6.024 | 6.97 | 2.2 | 0.14 | 0.8 | 2016-04-29 | 2:31 | 27.85 | 45457 | 29.36 | 0.308 | 7.39 | 45.9 | 3.06 | 3
2016-04-29 | 3:11 | 27.94 | 56764 | 37.68 | 6.025 | 6.98 | 2.2 | 0.14 | 1 | 2016-04-29 | 2:41 | 27.82 | 45464 | 29.36 | 0.307 | 7.39 | 46.4 | 3.09 | 1.6
2016-04-29 | 3:21 | 27.93 | 56758 | 37.68 | 6.028 | 6.97 | 2.2 | 0.14 | 0.8 | 2016-04-29 | 2:51 | 27.73 | 45457 | 29.36 | 0.307 | 7.39 | 48.9 | 3.27 | 1.9
2016-04-29 | 3:31 | 27.93 | 56793 | 37.7 | 6.029 | 6.97 | 2.2 | 0.14 | 0.8 | 2016-04-29 | 3:01 | 27.72 | 45467 | 29.37 | 0.306 | 7.39 | 44.5 | 2.97 | 2.8
2016-04-29 | 3:41 | 27.93 | 56765 | 37.68 | 6.026 | 6.98 | 2.2 | 0.14 | 0.8 | 2016-04-29 | 3:11 | 27.69 | 45471 | 29.37 | 0.307 | 7.39 | 44.3 | 2.96 | 2.6
2016-04-29 | 3:51 | 27.94 | 56845 | 37.74 | 6.028 | 6.97 | 2.2 | 0.14 | 0.9 | 2016-04-29 | 3:21 | 27.65 | 45473 | 29.37 | 0.307 | 7.39 | 44 | 2.94 | 2.6
2016-04-29 | 4:01 | 27.94 | 56825 | 37.73 | 6.03 | 6.97 | 2.2 | 0.14 | 0.8 | 2016-04-29 | 3:31 | 27.6 | 45468 | 29.37 | 0.307 | 7.39 | 44.1 | 2.95 | 1.9
2016-04-29 | 4:11 | 27.93 | 56816 | 37.72 | 6.03 | 6.97 | 2.2 | 0.14 | 0.6 | 2016-04-29 | 3:41 | 27.6 | 45467 | 29.37 | 0.306 | 7.37 | 44 | 2.94 | 1.9
2016-04-29 | 4:21 | 27.94 | 56844 | 37.74 | 6.03 | 6.97 | 2.2 | 0.14 | 0.8 | 2016-04-29 | 3:51 | 27.57 | 45465 | 29.37 | 0.307 | 7.39 | 43.3 | 2.9 | 1.7
2016-04-29 | 4:31 | 27.93 | 56836 | 37.73 | 6.033 | 6.97 | 2.2 | 0.14 | 0.6 | 2016-04-29 | 4:01 | 27.57 | 45459 | 29.37 | 0.307 | 7.38 | 43.2 | 2.89 | 1.8
2016-04-29 | 4:41 | 27.94 | 56879 | 37.77 | 6.035 | 6.97 | 2.2 | 0.14 | 0.8 | 2016-04-29 | 4:11 | 27.55 | 45474 | 29.38 | 0.307 | 7.38 | 43.2 | 2.89 | 0.9
2016-04-29 | 4:51 | 27.94 | 56847 | 37.74 | 6.036 | 6.97 | 2.2 | 0.14 | 0.9 | 2016-04-29 | 4:21 | 27.53 | 45464 | 29.37 | 0.309 | 7.39 | 42.5 | 2.85 | 1.8
2016-04-29 | 5:01 | 27.95 | 56902 | 37.78 | 6.036 | 6.97 | 2.2 | 0.14 | 0.6 | 2016-04-29 | 4:31 | 27.48 | 45482 | 29.39 | 0.309 | 7.38 | 42 | 2.81 | 1.5
2016-04-29 | 5:11 | 27.94 | 56899 | 37.78 | 6.036 | 6.97 | 2.2 | 0.14 | 1.1 | 2016-04-29 | 4:41 | 27.48 | 45474 | 29.38 | 0.311 | 7.38 | 41.5 | 2.78 | 2.3
2016-04-29 | 5:21 | 27.96 | 56916 | 37.79 | 6.039 | 6.97 | 2.2 | 0.14 | 0.6 | 2016-04-29 | 4:51 | 27.49 | 45464 | 29.37 | 0.311 | 7.39 | 41.9 | 2.81 | 1.9
2016-04-29 | 5:31 | 27.96 | 56950 | 37.82 | 6.039 | 6.97 | 2.2 | 0.14 | 0.6 | 2016-04-29 | 5:01 | 27.5 | 45464 | 29.37 | 0.31 | 7.37 | 41.9 | 2.81 | 2.8
2016-04-29 | 5:41 | 27.96 | 56899 | 37.78 | 6.043 | 6.97 | 2.2 | 0.14 | 0.5 | 2016-04-29 | 5:11 | 27.48 | 45473 | 29.38 | 0.311 | 7.37 | 41.8 | 2.8 | 1.6
2016-04-29 | 5:51 | 27.98 | 56967 | 37.83 | 6.045 | 6.96 | 2.2 | 0.14 | 0.3 | 2016-04-29 | 5:21 | 27.45 | 45473 | 29.38 | 0.311 | 7.38 | 39.2 | 2.63 | 2.3
2016-04-29 | 6:01 | 27.96 | 56914 | 37.79 | 6.046 | 6.97 | 2.2 | 0.14 | 0.4 | 2016-04-29 | 5:31 | 27.44 | 45473 | 29.38 | 0.311 | 7.38 | 40.2 | 2.7 | 1.5
2016-04-29 | 6:11 | 27.98 | 56956 | 37.82 | 6.047 | 6.97 | 2.2 | 0.14 | 0.4 | 2016-04-29 | 5:41 | 27.46 | 45459 | 29.37 | 0.312 | 7.37 | 40.8 | 2.74 | 1.7
2016-04-29 | 6:21 | 27.97 | 56948 | 37.82 | 6.049 | 6.98 | 2.2 | 0.14 | 0.5 | 2016-04-29 | 5:51 | 27.44 | 45463 | 29.37 | 0.313 | 7.37 | 42.1 | 2.83 | 0.7
2016-04-29 | 6:31 | 27.98 | 56948 | 37.82 | 6.054 | 6.97 | 2.2 | 0.14 | 0.3 | 2016-04-29 | 6:01 | 27.41 | 45475 | 29.38 | 0.313 | 7.36 | 51.8 | 3.48 | 2.5
2016-04-29 | 6:41 | 27.98 | 56962 | 37.83 | 6.057 | 6.97 | 2.2 | 0.14 | 0.6 | 2016-04-29 | 6:11 | 27.4 | 45475 | 29.38 | 0.313 | 7.39 | 54.2 | 3.64 | 1.5
2016-04-29 | 6:51 | 27.97 | 56924 | 37.8 | 6.058 | 6.97 | 2.2 | 0.14 | 0.6 | 2016-04-29 | 6:21 | 27.39 | 45477 | 29.38 | 0.314 | 7.38 | 47.3 | 3.18 | 2.4
2016-04-29 | 7:01 | 27.98 | 56966 | 37.83 | 6.06 | 6.97 | 2.2 | 0.14 | 0.5 | 2016-04-29 | 6:31 | 27.42 | 45482 | 29.39 | 0.315 | 7.39 | 69.2 | 4.64 | 1.5
2016-04-29 | 7:11 | 27.97 | 56918 | 37.8 | 6.063 | 6.98 | 2.2 | 0.14 | 0.6 | 2016-04-29 | 6:41 | 27.41 | 45498 | 29.4 | 0.317 | 7.39 | 69.9 | 4.69 | 0.9
2016-04-29 | 7:21 | 27.98 | 56978 | 37.84 | 6.065 | 6.97 | 2.2 | 0.14 | 0.4 | 2016-04-29 | 6:51 | 27.44 | 45496 | 29.4 | 0.319 | 7.38 | 72.2 | 4.84 | 1.1
2016-04-29 | 7:31 | 27.97 | 56938 | 37.81 | 6.067 | 6.97 | 2.2 | 0.14 | 0.9 | 2016-04-29 | 7:01 | 27.41 | 45526 | 29.42 | 0.32 | 7.38 | 69.6 | 4.67 | 0.9
2016-04-29 | 7:41 | 27.96 | 56947 | 37.82 | 6.067 | 6.97 | 2.2 | 0.14 | 0.9 | 2016-04-29 | 7:11 | 27.4 | 45544 | 29.43 | 0.322 | 7.37 | 65.3 | 4.38 | 0.9
2016-04-29 | 7:51 | 27.96 | 56952 | 37.82 | 6.069 | 6.97 | 2.2 | 0.14 | 0.9 | 2016-04-29 | 7:21 | 27.44 | 45512 | 29.41 | 0.323 | 7.37 | 72.8 | 4.88 | 1.3
2016-04-29 | 8:01 | 27.95 | 56945 | 37.82 | 6.072 | 6.97 | 2.2 | 0.14 | 0.6 | 2016-04-29 | 7:31 | 27.45 | 45528 | 29.42 | 0.325 | 7.35 | 72.6 | 4.87 | 0.6
2016-04-29 | 8:11 | 27.95 | 56930 | 37.81 | 6.07 | 6.97 | 2.2 | 0.14 | 0.8 | 2016-04-29 | 7:41 | 27.46 | 45526 | 29.42 | 0.325 | 7.36 | 71.8 | 4.82 | 1.4
2016-04-29 | 8:21 | 27.94 | 56894 | 37.78 | 6.071 | 6.97 | 2.2 | 0.14 | 0.9 | 2016-04-29 | 7:51 | 27.46 | 45563 | 29.44 | 0.326 | 7.36 | 71.1 | 4.77 | 0.8
2016-04-29 | 8:31 | 27.95 | 56971 | 37.84 | 6.07 | 6.97 | 2.2 | 0.14 | 0.8 | 2016-04-29 | 8:01 | 27.44 | 45541 | 29.43 | 0.327 | 7.35 | 72.3 | 4.85 | 1.1
2016-04-29 | 8:41 | 27.94 | 56852 | 37.75 | 6.072 | 6.97 | 2.2 | 0.14 | 0.9 | 2016-04-29 | 8:11 | 27.49 | 45552 | 29.44 | 0.326 | 7.36 | 72.5 | 4.86 | 1
2016-04-29 | 8:51 | 27.97 | 56967 | 37.83 | 6.07 | 6.96 | 2.2 | 0.14 | 0.6 | 2016-04-29 | 8:21 | 27.51 | 45573 | 29.45 | 0.327 | 7.34 | 69.9 | 4.69 | 1.4
2016-04-29 | 9:01 | 27.95 | 56863 | 37.75 | 6.072 | 6.97 | 2.2 | 0.14 | 0.8 | 2016-04-29 | 8:31 | 27.5 | 45551 | 29.43 | 0.326 | 7.35 | 71.4 | 4.78 | 1.4
2016-04-29 | 9:11 | 27.96 | 56946 | 37.82 | 6.071 | 6.96 | 2.2 | 0.14 | 0.7 | 2016-04-29 | 8:41 | 27.52 | 45565 | 29.44 | 0.326 | 7.35 | 72.2 | 4.84 | 1.3
2016-04-29 | 9:21 | 27.95 | 56912 | 37.79 | 6.069 | 6.97 | 2.2 | 0.14 | 0.8 | 2016-04-29 | 8:51 | 27.52 | 45547 | 29.43 | 0.326 | 7.35 | 72.1 | 4.83 | 1.3
2016-04-29 | 9:31 | 27.95 | 56856 | 37.75 | 6.069 | 6.97 | 2.2 | 0.14 | 0.7 | 2016-04-29 | 9:01 | 27.54 | 45541 | 29.43 | 0.327 | 7.34 | 72.2 | 4.84 | 1.3
2016-04-29 | 9:41 | 27.96 | 56950 | 37.82 | 6.067 | 6.97 | 2.2 | 0.14 | 0.8 | 2016-04-29 | 9:11 | 27.53 | 45514 | 29.41 | 0.327 | 7.36 | 75 | 5.02 | 1.4
2016-04-29 | 9:51 | 27.95 | 56824 | 37.73 | 6.064 | 6.97 | 2.2 | 0.14 | 0.8 | 2016-04-29 | 9:21 | 27.53 | 45509 | 29.4 | 0.327 | 7.36 | 76.6 | 5.13 | 1.1
2016-04-29 | 10:01 | 27.97 | 56967 | 37.83 | 6.063 | 6.96 | 2.2 | 0.14 | 0.6 | 2016-04-29 | 9:31 | 27.53 | 45480 | 29.38 | 0.327 | 7.38 | 78.2 | 5.24 | 0.2
2016-04-29 | 10:11 | 27.95 | 56821 | 37.72 | 6.063 | 6.97 | 2.2 | 0.14 | 0.8 | 2016-04-29 | 9:41 | 27.54 | 45480 | 29.38 | 0.326 | 7.38 | 79.3 | 5.31 | 0.8
2016-04-29 | 10:21 | 27.96 | 56948 | 37.82 | 6.062 | 6.97 | 2.2 | 0.14 | 0.9 | 2016-04-29 | 9:51 | 27.56 | 45471 | 29.38 | 0.324 | 7.4 | 78.8 | 5.27 | 1.3
2016-04-29 | 10:31 | 27.95 | 56871 | 37.76 | 6.064 | 6.97 | 2.2 | 0.14 | 0.9 | 2016-04-29 | 10:01 | 27.56 | 45450 | 29.36 | 0.324 | 7.4 | 82.2 | 5.5 | 1.1
2016-04-29 | 10:41 | 27.94 | 56803 | 37.71 | 6.062 | 6.97 | 2.2 | 0.14 | 0.9 | 2016-04-29 | 10:11 | 27.57 | 45444 | 29.36 | 0.325 | 7.4 | 82.6 | 5.53 | 1.1
2016-04-29 | 10:51 | 27.95 | 56881 | 37.77 | 6.061 | 6.97 | 2.2 | 0.14 | 0.8 | 2016-04-29 | 10:21 | 27.61 | 45440 | 29.35 | 0.325 | 7.39 | 82.7 | 5.53 | 0.2
2016-04-29 | 11:01 | 27.94 | 56768 | 37.68 | 6.062 | 6.97 | 2.2 | 0.14 | 1 | 2016-04-29 | 10:31 | 27.62 | 45422 | 29.34 | 0.326 | 7.41 | 83.4 | 5.58 | 1.3
2016-04-29 | 11:11 | 27.95 | 56893 | 37.78 | 6.057 | 6.97 | 2.2 | 0.14 | 1.1 | 2016-04-29 | 10:41 | 27.63 | 45408 | 29.33 | 0.326 | 7.41 | 84.7 | 5.67 | 2.4
2016-04-29 | 11:21 | 27.93 | 56776 | 37.69 | 6.055 | 6.97 | 2.2 | 0.14 | 1 | 2016-04-29 | 10:51 | 27.69 | 45413 | 29.33 | 0.325 | 7.42 | 84.9 | 5.67 | 1.1
2016-04-29 | 11:31 | 27.95 | 56860 | 37.75 | 6.055 | 6.97 | 2.2 | 0.14 | 0.9 | 2016-04-29 | 11:01 | 27.73 | 45438 | 29.35 | 0.326 | 7.42 | 83.9 | 5.6 | 1
2016-04-29 | 11:41 | 27.94 | 56824 | 37.73 | 6.055 | 6.97 | 2.2 | 0.14 | 1.1 | 2016-04-29 | 11:11 | 27.78 | 45402 | 29.32 | 0.323 | 7.42 | 85.9 | 5.73 | 0.5
2016-04-29 | 11:51 | 27.94 | 56808 | 37.71 | 6.053 | 6.97 | 2.2 | 0.14 | 0.9 | 2016-04-29 | 11:21 | 27.87 | 45437 | 29.34 | 0.322 | 7.4 | 81.7 | 5.44 | 1.6
2016-04-29 | 12:01 | 27.95 | 56825 | 37.73 | 6.053 | 6.97 | 2.2 | 0.14 | 0.9 | 2016-04-29 | 11:31 | 27.91 | 45432 | 29.34 | 0.321 | 7.38 | 80.7 | 5.37 | 1.1
2016-04-29 | 12:11 | 27.94 | 56797 | 37.71 | 6.048 | 6.97 | 2.2 | 0.14 | 1 | 2016-04-29 | 11:41 | 27.95 | 45457 | 29.36 | 0.322 | 7.37 | 80.5 | 5.35 | 1.4
2016-04-29 | 12:21 | 27.95 | 56871 | 37.76 | 6.048 | 6.97 | 2.2 | 0.14 | 1.1 | 2016-04-29 | 11:51 | 27.98 | 45448 | 29.35 | 0.321 | 7.37 | 79.4 | 5.28 | 1.4
2016-04-29 | 12:31 | 27.94 | 56826 | 37.73 | 6.043 | 6.97 | 2.2 | 0.14 | 1 | 2016-04-29 | 12:01 | 28.06 | 45441 | 29.34 | 0.32 | 7.36 | 77.8 | 5.17 | 1.4
2016-04-29 | 12:41 | 27.94 | 56815 | 37.72 | 6.043 | 6.97 | 2.2 | 0.14 | 1 | 2016-04-29 | 12:11 | 28.12 | 45461 | 29.35 | 0.319 | 7.35 | 78.5 | 5.21 | 1.1
2016-04-29 | 12:51 | 27.95 | 56871 | 37.76 | 6.044 | 6.96 | 2.2 | 0.14 | 1.5 | 2016-04-29 | 12:21 | 28.17 | 45486 | 29.37 | 0.319 | 7.36 | 79.3 | 5.26 | 1.5
2016-04-29 | 13:01 | 27.95 | 56823 | 37.73 | 6.044 | 6.97 | 2.2 | 0.14 | 1 | 2016-04-29 | 12:31 | 28.32 | 45462 | 29.35 | 0.317 | 7.35 | 80.1 | 5.29 | 1.6
2016-04-29 | 13:11 | 27.96 | 56841 | 37.74 | 6.041 | 6.97 | 2.2 | 0.14 | 1.1 | 2016-04-29 | 12:41 | 28.32 | 45503 | 29.38 | 0.315 | 7.32 | 80.1 | 5.29 | 1
2016-04-29 | 13:21 | 27.94 | 56803 | 37.71 | 6.04 | 6.96 | 2.2 | 0.14 | 1.1 | 2016-04-29 | 12:51 | 28.35 | 45534 | 29.4 | 0.315 | 7.32 | 81.2 | 5.36 | 1.9
2016-04-29 | 13:31 | 27.94 | 56806 | 37.71 | 6.036 | 6.97 | 2.2 | 0.14 | 0.9 | 2016-04-29 | 13:01 | 28.46 | 45645 | 29.48 | 0.314 | 7.32 | 86 | 5.67 | 1.9
2016-04-29 | 13:41 | 27.94 | 56874 | 37.76 | 6.034 | 6.97 | 2.2 | 0.14 | 1.1 | 2016-04-29 | 13:11 | 28.42 | 45596 | 29.44 | 0.313 | 7.33 | 85.7 | 5.66 | 1.8
2016-04-29 | 13:51 | 27.96 | 56928 | 37.8 | 6.034 | 6.96 | 2.2 | 0.14 | 1 | 2016-04-29 | 13:21 | 28.51 | 45579 | 29.43 | 0.312 | 7.32 | 85.7 | 5.65 | 1.6
2016-04-29 | 14:01 | 27.95 | 56915 | 37.79 | 6.035 | 6.97 | 2.2 | 0.14 | 0.9 | 2016-04-29 | 13:31 | 28.5 | 45590 | 29.44 | 0.31 | 7.32 | 84.6 | 5.57 | 1.7
2016-04-29 | 14:11 | 27.94 | 56909 | 37.79 | 6.033 | 6.97 | 2.2 | 0.14 | 0.9 | 2016-04-29 | 13:41 | 28.53 | 45561 | 29.41 | 0.308 | 7.32 | 84.4 | 5.56 | 1.9
2016-04-29 | 14:21 | 27.96 | 56935 | 37.81 | 6.034 | 6.96 | 2.2 | 0.14 | 0.8 | 2016-04-29 | 13:51 | 28.6 | 45538 | 29.39 | 0.309 | 7.28 | 76.3 | 5.02 | 1.3
2016-04-29 | 14:31 | 27.95 | 56932 | 37.81 | 6.032 | 6.97 | 2.2 | 0.14 | 1.1 | 2016-04-29 | 14:01 | 28.64 | 45603 | 29.44 | 0.307 | 7.27 | 81.7 | 5.37 | 1.6
2016-04-29 | 14:41 | 27.95 | 56955 | 37.82 | 6.031 | 6.96 | 2.2 | 0.14 | 1 | 2016-04-29 | 14:11 | 28.67 | 45604 | 29.44 | 0.307 | 7.3 | 80.2 | 5.27 | 1.2
2016-04-29 | 14:51 | 27.96 | 56989 | 37.85 | 6.032 | 6.96 | 2.2 | 0.14 | 0.6 | 2016-04-29 | 14:21 | 28.71 | 45573 | 29.42 | 0.306 | 7.32 | 82.8 | 5.44 | 0.9
2016-04-29 | 15:01 | 27.95 | 57001 | 37.86 | 6.029 | 6.97 | 2.2 | 0.14 | 1.2 | 2016-04-29 | 14:31 | 28.75 | 45628 | 29.46 | 0.305 | 7.28 | 80 | 5.25 | 2.1
2016-04-29 | 15:11 | 27.95 | 56918 | 37.8 | 6.028 | 6.96 | 2.2 | 0.14 | 0.9 | 2016-04-29 | 14:41 | 28.81 | 45629 | 29.45 | 0.306 | 7.3 | 59.4 | 3.89 | 1.6
2016-04-29 | 15:21 | 27.96 | 57029 | 37.88 | 6.029 | 6.96 | 2.2 | 0.14 | 0.8 | 2016-04-29 | 14:51 | 28.83 | 45653 | 29.47 | 0.304 | 7.29 | 68.3 | 4.48 | 1.7
2016-04-29 | 15:31 | 27.95 | 56959 | 37.83 | 6.026 | 6.97 | 2.2 | 0.14 | 0.9 | 2016-04-29 | 15:01 | 28.99 | 46869 | 30.35 | 0.304 | 6.86 | 51.3 | 3.34 | 1.5
2016-04-29 | 15:41 | 27.96 | 57028 | 37.88 | 6.025 | 6.96 | 2.2 | 0.14 | 0.8 | 2016-04-29 | 15:11 | 29.07 | 46975 | 30.42 | 0.303 | 6.9 | 52.4 | 3.4 | 1.9
2016-04-29 | 15:51 | 27.95 | 57020 | 37.87 | 6.027 | 6.96 | 2.2 | 0.14 | 0.8 | 2016-04-29 | 15:21 | 29.05 | 46346 | 29.97 | 0.301 | 7.08 | 65.6 | 4.27 | 1.4
2016-04-29 | 16:01 | 27.98 | 57030 | 37.88 | 6.023 | 6.96 | 2.2 | 0.14 | 0.6 | 2016-04-29 | 15:31 | 29.06 | 46324 | 29.95 | 0.298 | 7.06 | 68.4 | 4.46 | 1.2
2016-04-29 | 16:11 | 27.96 | 57002 | 37.86 | 6.023 | 6.96 | 2.2 | 0.14 | 0.8 | 2016-04-29 | 15:41 | 29.08 | 46473 | 30.06 | 0.297 | 7.06 | 64.8 | 4.21 | 1.4
2016-04-29 | 16:21 | 27.96 | 57049 | 37.89 | 6.026 | 6.96 | 2.2 | 0.14 | 0.6 | 2016-04-29 | 15:51 | 29.04 | 46701 | 30.22 | 0.297 | 6.94 | 61 | 3.97 | 1.4
2016-04-29 | 16:31 | 27.97 | 57075 | 37.91 | 6.027 | 6.96 | 2.2 | 0.14 | 0.5 | 2016-04-29 | 16:01 | 29.13 | 46531 | 30.1 | 0.295 | 7.04 | 65.6 | 4.26 | 1.2
2016-04-29 | 16:41 | 27.97 | 57081 | 37.92 | 6.03 | 6.96 | 2.2 | 0.14 | 0.6 | 2016-04-29 | 16:11 | 29.11 | 46568 | 30.12 | 0.295 | 7.02 | 64.1 | 4.17 | 1
2016-04-29 | 16:51 | 27.98 | 57139 | 37.96 | 6.029 | 6.96 | 2.2 | 0.14 | 0.8 | 2016-04-29 | 16:21 | 29.22 | 46506 | 30.08 | 0.294 | 7.07 | 70.8 | 4.59 | 1.5
2016-04-29 | 17:01 | 27.97 | 57057 | 37.9 | 6.029 | 6.96 | 2.2 | 0.14 | 0.6 | 2016-04-29 | 16:31 | 29.27 | 46431 | 30.02 | 0.296 | 7.05 | 73.7 | 4.78 | 0.6
2016-04-29 | 17:11 | 27.98 | 57132 | 37.96 | 6.034 | 6.96 | 2.2 | 0.14 | 0.6 | 2016-04-29 | 16:41 | 29.32 | 46424 | 30.01 | 0.295 | 7.08 | 74.6 | 4.84 | 1.6
2016-04-29 | 17:21 | 27.96 | 57003 | 37.86 | 6.032 | 6.96 | 2.2 | 0.14 | 0.6 | 2016-04-29 | 16:51 | 29.45 | 46244 | 29.88 | 0.296 | 7.14 | 78.6 | 5.09 | 1.1
2016-04-29 | 17:31 | 27.98 | 57153 | 37.97 | 6.033 | 6.96 | 2.2 | 0.14 | 0.6 | 2016-04-29 | 17:01 | 29.4 | 46255 | 29.89 | 0.296 | 7.13 | 75.1 | 4.86 | 0.8
2016-04-29 | 17:41 | 27.97 | 57073 | 37.91 | 6.035 | 6.96 | 2.2 | 0.14 | 0.7 | 2016-04-29 | 17:11 | 29.38 | 46276 | 29.9 | 0.296 | 7.14 | 76.5 | 4.95 | 1
2016-04-29 | 17:51 | 27.97 | 57096 | 37.93 | 6.033 | 6.96 | 2.2 | 0.14 | 0.6 | 2016-04-29 | 17:21 | 29.38 | 46179 | 29.83 | 0.296 | 7.18 | 79.3 | 5.14 | 1.6
2016-04-29 | 18:01 | 27.97 | 57142 | 37.96 | 6.039 | 6.96 | 2.2 | 0.14 | 0.5 | 2016-04-29 | 17:31 | 29.37 | 46152 | 29.82 | 0.296 | 7.19 | 75 | 4.86 | 1.3
2016-04-29 | 18:11 | 27.97 | 57102 | 37.93 | 6.039 | 6.96 | 2.2 | 0.14 | 0.6 | 2016-04-29 | 17:41 | 29.34 | 46182 | 29.84 | 0.297 | 7.17 | 76.1 | 4.94 | 1.7
2016-04-29 | 18:21 | 27.97 | 57126 | 37.95 | 6.041 | 6.96 | 2.2 | 0.14 | 0.6 | 2016-04-29 | 17:51 | 29.32 | 46221 | 29.87 | 0.295 | 7.13 | 69.7 | 4.52 | 1.6
2016-04-29 | 18:31 | 27.96 | 57106 | 37.94 | 6.039 | 6.96 | 2.2 | 0.14 | 0.8 | 2016-04-29 | 18:01 | 29.34 | 46174 | 29.83 | 0.295 | 7.21 | 78.3 | 5.08 | 1.8
2016-04-29 | 18:41 | 27.97 | 57193 | 38 | 6.042 | 6.95 | 2.2 | 0.14 | 0.6 | 2016-04-29 | 18:11 | 29.44 | 46124 | 29.79 | 0.296 | 7.28 | 93.6 | 6.06 | 1.4
2016-04-29 | 18:51 | 27.98 | 57144 | 37.97 | 6.046 | 6.96 | 2.2 | 0.14 | 0.6 | 2016-04-29 | 18:21 | 29.35 | 46134 | 29.8 | 0.298 | 7.23 | 82 | 5.32 | 1.4
2016-04-29 | 19:01 | 27.96 | 57095 | 37.93 | 6.045 | 6.96 | 2.2 | 0.14 | 0.6 | 2016-04-29 | 18:31 | 29.3 | 46169 | 29.83 | 0.296 | 7.24 | 81.8 | 5.31 | 0.6
2016-04-29 | 19:11 | 27.94 | 57037 | 37.89 | 6.044 | 6.96 | 2.2 | 0.14 | 0.9 | 2016-04-29 | 18:41 | 29.34 | 46142 | 29.81 | 0.297 | 7.23 | 85.7 | 5.56 | 1.3
2016-04-29 | 19:21 | 27.97 | 57253 | 38.05 | 6.045 | 6.95 | 2.2 | 0.14 | 0.4 | 2016-04-29 | 18:51 | 29.38 | 46234 | 29.87 | 0.297 | 7.33 | 96.6 | 6.26 | 1.5
2016-04-29 | 19:31 | 27.96 | 57036 | 37.88 | 6.044 | 6.96 | 2.2 | 0.14 | 0.5 | 2016-04-29 | 19:01 | 29.37 | 46166 | 29.83 | 0.297 | 7.32 | 101.8 | 6.6 | 1.9
2016-04-29 | 19:41 | 27.93 | 57010 | 37.87 | 6.044 | 6.96 | 2.2 | 0.14 | 0.9 | 2016-04-29 | 19:11 | 29.31 | 46110 | 29.79 | 0.299 | 7.28 | 100.7 | 6.54 | 1.6
2016-04-29 | 19:51 | 27.99 | 57200 | 38.01 | 6.048 | 6.95 | 2.2 | 0.14 | 0.3 | 2016-04-29 | 19:21 | 29.32 | 46142 | 29.81 | 0.299 | 7.3 | 101.7 | 6.6 | 1.4
2016-04-29 | 20:01 | 27.96 | 57020 | 37.87 | 6.051 | 6.96 | 2.2 | 0.14 | 0.7 | 2016-04-29 | 19:31 | 29.25 | 46112 | 29.79 | 0.299 | 7.25 | 97.6 | 6.34 | 2.1
2016-04-29 | 20:11 | 27.98 | 57174 | 37.99 | 6.047 | 6.96 | 2.2 | 0.14 | 0.5 | 2016-04-29 | 19:41 | 29.25 | 46015 | 29.72 | 0.297 | 7.32 | 105.8 | 6.88 | 1.6
2016-04-29 | 20:21 | 27.98 | 57119 | 37.95 | 6.051 | 6.96 | 2.2 | 0.14 | 0.3 | 2016-04-29 | 19:51 | 29.15 | 46154 | 29.82 | 0.3 | 7.32 | 98.1 | 6.38 | 1.4
2016-04-29 | 20:31 | 27.94 | 57067 | 37.91 | 6.051 | 6.96 | 2.2 | 0.14 | 0.8 | 2016-04-29 | 20:01 | 29.19 | 46001 | 29.71 | 0.3 | 7.35 | 105.2 | 6.84 | 1.8
2016-04-29 | 20:41 | 27.97 | 57113 | 37.94 | 6.055 | 6.95 | 2.2 | 0.14 | 0.7 | 2016-04-29 | 20:11 | 29.19 | 45974 | 29.69 | 0.299 | 7.38 | 109.3 | 7.11 | 1.4
2016-04-29 | 20:51 | 27.98 | 57158 | 37.98 | 6.05 | 6.96 | 2.2 | 0.14 | 0.5 | 2016-04-29 | 20:21 | 29.13 | 45949 | 29.68 | 0.3 | 7.38 | 110.8 | 7.21 | 1
2016-04-29 | 21:01 | 27.96 | 57060 | 37.9 | 6.049 | 6.96 | 2.2 | 0.14 | 0.6 | 2016-04-29 | 20:31 | 29.12 | 45923 | 29.66 | 0.301 | 7.4 | 111.3 | 7.25 | 1.7
2016-04-29 | 21:11 | 27.97 | 57122 | 37.95 | 6.052 | 6.96 | 2.2 | 0.14 | 0.5 | 2016-04-29 | 20:41 | 29.27 | 45905 | 29.64 | 0.303 | 7.39 | 112.5 | 7.31 | 1.7
2016-04-29 | 21:21 | 27.95 | 57057 | 37.9 | 6.053 | 6.96 | 2.2 | 0.14 | 0.8 | 2016-04-29 | 20:51 | 29.52 | 46152 | 29.81 | 0.303 | 7.41 | 119.4 | 7.72 | 1.9
2016-04-29 | 21:31 | 27.95 | 57047 | 37.89 | 6.049 | 6.96 | 2.2 | 0.14 | 0.5 | 2016-04-29 | 21:01 | 29.79 | 46387 | 29.97 | 0.306 | 7.44 | 131.7 | 8.47 | 2.1
2016-04-29 | 21:41 | 27.96 | 57146 | 37.97 | 6.048 | 6.96 | 2.2 | 0.14 | 0.5 | 2016-04-29 | 21:11 | 29.28 | 46065 | 29.76 | 0.306 | 7.41 | 115 | 7.47 | 1.4
2016-04-29 | 21:51 | 27.93 | 56936 | 37.81 | 6.052 | 6.96 | 2.2 | 0.14 | 0.8 | 2016-04-29 | 21:21 | 29.56 | 46226 | 29.86 | 0.308 | 7.42 | 124.9 | 8.07 | 1.4
2016-04-29 | 22:01 | 27.95 | 57147 | 37.97 | 6.051 | 6.96 | 2.2 | 0.14 | 0.6 | 2016-04-29 | 21:31 | 29.36 | 46103 | 29.78 | 0.307 | 7.44 | 120.3 | 7.81 | 1.6
2016-04-29 | 22:11 | 27.93 | 56927 | 37.8 | 6.048 | 6.96 | 2.2 | 0.14 | 1 | 2016-04-29 | 21:41 | 29.31 | 46098 | 29.78 | 0.31 | 7.42 | 117.3 | 7.62 | 1.4
2016-04-29 | 22:21 | 27.93 | 57104 | 37.94 | 6.048 | 6.96 | 2.2 | 0.14 | 0.6 | 2016-04-29 | 21:51 | 29.25 | 46018 | 29.72 | 0.311 | 7.43 | 115.5 | 7.5 | 1.3
2016-04-29 | 22:31 | 27.93 | 57049 | 37.9 | 6.047 | 6.96 | 2.2 | 0.14 | 0.8 | 2016-04-29 | 22:01 | 29.05 | 45916 | 29.65 | 0.311 | 7.42 | 113.1 | 7.38 | 1.5
2016-04-29 | 22:41 | 27.94 | 57054 | 37.9 | 6.048 | 6.96 | 2.2 | 0.14 | 0.8 | 2016-04-29 | 22:11 | 28.99 | 45923 | 29.66 | 0.311 | 7.42 | 112.8 | 7.37 | 1.3
2016-04-29 | 22:51 | 27.93 | 57068 | 37.91 | 6.045 | 6.96 | 2.2 | 0.14 | 0.9 | 2016-04-29 | 22:21 | 29.01 | 45939 | 29.67 | 0.312 | 7.43 | 113.7 | 7.42 | 1.4
2016-04-29 | 23:01 | 27.92 | 56968 | 37.83 | 6.041 | 6.96 | 2.2 | 0.14 | 0.9 | 2016-04-29 | 22:31 | 28.96 | 45937 | 29.67 | 0.312 | 7.41 | 110.1 | 7.19 | 1.2
2016-04-29 | 23:11 | 27.93 | 57131 | 37.96 | 6.042 | 6.96 | 2.2 | 0.14 | 0.8 | 2016-04-29 | 22:41 | 28.91 | 46090 | 29.78 | 0.314 | 7.4 | 107.1 | 7 | 1.6
2016-04-29 | 23:21 | 27.93 | 56984 | 37.85 | 6.045 | 6.96 | 2.2 | 0.14 | 1 | 2016-04-29 | 22:51 | 28.88 | 45980 | 29.71 | 0.314 | 7.4 | 108.1 | 7.07 | 1.4
2016-04-29 | 23:31 | 27.92 | 57100 | 37.93 | 6.038 | 6.96 | 2.2 | 0.14 | 0.7 | 2016-04-29 | 23:01 | 28.84 | 45983 | 29.71 | 0.313 | 7.41 | 107.5 | 7.03 | 1.4
2016-04-29 | 23:41 | 27.92 | 57012 | 37.87 | 6.033 | 6.97 | 2.2 | 0.14 | 0.8 | 2016-04-29 | 23:11 | 29.03 | 46173 | 29.84 | 0.315 | 7.39 | 109 | 7.11 | 1.6
2016-04-29 | 23:51 | 27.92 | 57068 | 37.91 | 6.031 | 6.96 | 2.2 | 0.14 | 0.9 | 2016-04-29 | 23:21 | 28.84 | 46031 | 29.74 | 0.315 | 7.39 | 107.3 | 7.02 | 1
2016-04-30 | 0:01 | 27.92 | 57115 | 37.95 | 6.027 | 6.96 | 2.2 | 0.14 | 1 | 2016-04-29 | 23:31 | 28.76 | 45985 | 29.71 | 0.314 | 7.38 | 106.5 | 6.98 | 1.1
2016-04-30 | 0:11 | 27.92 | 57025 | 37.88 | 6.027 | 6.96 | 2.2 | 0.14 | 0.8 | 2016-04-29 | 23:41 | 28.69 | 45966 | 29.7 | 0.312 | 7.38 | 104.8 | 6.87 | 1
2016-04-30 | 0:21 | 27.92 | 57143 | 37.97 | 6.021 | 6.97 | 2.2 | 0.14 | 0.9 | 2016-04-29 | 23:51 | 28.65 | 45978 | 29.71 | 0.311 | 7.39 | 104.2 | 6.84 | 1.1
2016-04-30 | 0:31 | 27.92 | 56974 | 37.84 | 6.019 | 6.96 | 2.2 | 0.14 | 0.9 | 2016-04-30 | 0:01 | 28.59 | 45980 | 29.71 | 0.309 | 7.39 | 103.8 | 6.82 | 1.3
2016-04-30 | 0:41 | 27.92 | 57107 | 37.94 | 6.02 | 6.96 | 2.2 | 0.14 | 0.7 | 2016-04-30 | 0:11 | 28.56 | 45986 | 29.72 | 0.308 | 7.39 | 103.5 | 6.8 | 1.3
2016-04-30 | 0:51 | 27.91 | 57039 | 37.89 | 6.017 | 6.97 | 2.2 | 0.14 | 0.8 | 2016-04-30 | 0:21 | 28.52 | 45982 | 29.72 | 0.308 | 7.39 | 102.4 | 6.73 | 0.6
2016-04-30 | 1:01 | 27.91 | 57100 | 37.93 | 6.018 | 6.96 | 2.2 | 0.14 | 5.8 | 2016-04-30 | 0:31 | 28.48 | 45992 | 29.73 | 0.307 | 7.4 | 101.7 | 6.69 | 0.6
2016-04-30 | 1:11 | 27.91 | 57118 | 37.95 | 6.016 | 6.96 | 2.2 | 0.14 | 0.8 | 2016-04-30 | 0:41 | 28.42 | 45980 | 29.72 | 0.306 | 7.39 | 101.1 | 6.66 | 1.1
2016-04-30 | 1:21 | 27.91 | 57059 | 37.9 | 6.014 | 6.96 | 2.2 | 0.14 | 0.7 | 2016-04-30 | 0:51 | 28.39 | 45999 | 29.73 | 0.306 | 7.39 | 98.7 | 6.5 | 0.7
2016-04-30 | 1:31 | 27.92 | 57210 | 38.02 | 6.015 | 6.96 | 2.2 | 0.14 | 0.7 | 2016-04-30 | 1:01 | 28.32 | 46003 | 29.74 | 0.307 | 7.39 | 100.4 | 6.62 | 1.4
2016-04-30 | 1:41 | 27.9 | 57062 | 37.91 | 6.011 | 6.96 | 2.2 | 0.14 | 0.8 | 2016-04-30 | 1:11 | 28.24 | 46012 | 29.75 | 0.307 | 7.37 | 98.2 | 6.49 | 1.1
2016-04-30 | 1:51 | 27.91 | 57149 | 37.97 | 6.008 | 6.96 | 2.2 | 0.14 | 0.6 | 2016-04-30 | 1:21 | 28.14 | 46032 | 29.77 | 0.308 | 7.35 | 94.9 | 6.28 | 1.4
2016-04-30 | 2:01 | 27.9 | 57095 | 37.93 | 6.007 | 6.96 | 2.2 | 0.14 | 0.7 | 2016-04-30 | 1:31 | 28.07 | 46040 | 29.77 | 0.306 | 7.36 | 97 | 6.43 | 1.6
2016-04-30 | 2:11 | 27.92 | 57184 | 38 | 6.007 | 6.96 | 2.2 | 0.14 | 0.8 | 2016-04-30 | 1:41 | 27.97 | 45994 | 29.74 | 0.303 | 7.36 | 96.6 | 6.41 | 1.1
2016-04-30 | 2:21 | 27.9 | 57103 | 37.94 | 6.01 | 6.96 | 2.2 | 0.14 | 0.8 | 2016-04-30 | 1:51 | 27.92 | 46030 | 29.77 | 0.302 | 7.36 | 95.1 | 6.32 | 1
2016-04-30 | 2:31 | 27.92 | 57169 | 37.99 | 6.008 | 6.96 | 2.2 | 0.14 | 0.8 | 2016-04-30 | 2:01 | 27.86 | 46003 | 29.75 | 0.3 | 7.37 | 95.1 | 6.32 | 0.8
2016-04-30 | 2:41 | 27.92 | 57167 | 37.98 | 6.009 | 6.96 | 2.2 | 0.14 | 0.8 | 2016-04-30 | 2:11 | 27.85 | 46085 | 29.81 | 0.301 | 7.33 | 91.7 | 6.1 | 1
2016-04-30 | 2:51 | 27.95 | 57195 | 38 | 6.007 | 6.96 | 2.2 | 0.14 | 0.6 | 2016-04-30 | 2:21 | 27.86 | 46002 | 29.75 | 0.302 | 7.36 | 87.1 | 5.79 | 1.1
2016-04-30 | 3:01 | 27.95 | 57196 | 38.01 | 6.008 | 6.96 | 2.2 | 0.14 | 0.5 | 2016-04-30 | 2:31 | 27.73 | 46084 | 29.81 | 0.301 | 7.34 | 87.2 | 5.81 | 1.7
2016-04-30 | 3:11 | 27.94 | 57232 | 38.03 | 6.007 | 6.96 | 2.2 | 0.14 | 0.5 | 2016-04-30 | 2:41 | 27.63 | 46085 | 29.82 | 0.3 | 7.34 | 90.1 | 6.01 | 1.3
2016-04-30 | 3:21 | 27.94 | 57254 | 38.05 | 6.009 | 6.96 | 2.2 | 0.14 | 0.6 | 2016-04-30 | 2:51 | 27.76 | 46006 | 29.76 | 0.299 | 7.35 | 67.9 | 4.53 | 1.2
2016-04-30 | 3:31 | 27.95 | 57260 | 38.05 | 6.008 | 6.96 | 2.2 | 0.14 | 0.5 | 2016-04-30 | 3:01 | 27.61 | 46056 | 29.8 | 0.3 | 7.35 | 63.7 | 4.25 | 1.1
2016-04-30 | 3:41 | 27.95 | 57253 | 38.05 | 6.008 | 6.96 | 2.2 | 0.14 | 0.5 | 2016-04-30 | 3:11 | 27.67 | 46072 | 29.81 | 0.299 | 7.34 | 41.8 | 2.79 | 1.9
2016-04-30 | 3:51 | 27.94 | 57258 | 38.05 | 6.008 | 6.96 | 2.2 | 0.14 | 0.6 | 2016-04-30 | 3:21 | 27.71 | 46010 | 29.76 | 0.302 | 7.35 | 40.7 | 2.71 | 1.4
2016-04-30 | 4:01 | 27.95 | 57276 | 38.07 | 6.007 | 6.96 | 2.2 | 0.14 | 0.6 | 2016-04-30 | 3:31 | 27.7 | 46079 | 29.81 | 0.301 | 7.34 | 39.2 | 2.61 | 1.6
2016-04-30 | 4:11 | 27.95 | 57272 | 38.06 | 6.008 | 6.96 | 2.2 | 0.14 | 0.5 | 2016-04-30 | 3:41 | 27.76 | 46014 | 29.76 | 0.3 | 7.33 | 37.6 | 2.51 | 1.1
2016-04-30 | 4:21 | 27.96 | 57329 | 38.1 | 6.009 | 6.96 | 2.2 | 0.14 | 0.5 | 2016-04-30 | 3:51 | 27.73 | 46047 | 29.79 | 0.299 | 7.34 | 39.3 | 2.62 | 1.4
2016-04-30 | 4:31 | 27.96 | 57315 | 38.09 | 6.01 | 6.96 | 2.2 | 0.14 | 0.5 | 2016-04-30 | 4:01 | 27.77 | 46045 | 29.78 | 0.299 | 7.31 | 38.5 | 2.56 | 1.1
2016-04-30 | 4:41 | 27.96 | 57341 | 38.11 | 6.017 | 6.96 | 2.2 | 0.14 | 0.6 | 2016-04-30 | 4:11 | 27.61 | 46055 | 29.8 | 0.3 | 7.33 | 38.7 | 2.58 | 1.6
2016-04-30 | 4:51 | 27.96 | 57367 | 38.13 | 6.014 | 6.96 | 2.2 | 0.14 | 0.5 | 2016-04-30 | 4:21 | 27.73 | 46085 | 29.81 | 0.301 | 7.33 | 38.8 | 2.58 | 0.9
2016-04-30 | 5:01 | 27.96 | 57343 | 38.12 | 6.014 | 6.96 | 2.2 | 0.14 | 0.6 | 2016-04-30 | 4:31 | 27.72 | 46099 | 29.83 | 0.302 | 7.34 | 39.8 | 2.65 | 1.4
2016-04-30 | 5:11 | 27.97 | 57363 | 38.13 | 6.019 | 6.95 | 2.2 | 0.14 | 0.5 | 2016-04-30 | 4:41 | 27.52 | 46234 | 29.93 | 0.304 | 7.34 | 43.4 | 2.9 | 1.4
2016-04-30 | 5:21 | 27.96 | 57367 | 38.13 | 6.022 | 6.96 | 2.2 | 0.14 | 0.5 | 2016-04-30 | 4:51 | 27.58 | 46177 | 29.89 | 0.305 | 7.17 | 47.6 | 3.18 | 0.7
2016-04-30 | 5:31 | 27.97 | 57362 | 38.13 | 6.022 | 6.95 | 2.2 | 0.14 | 0.6 | 2016-04-30 | 5:01 | 27.49 | 46184 | 29.89 | 0.306 | 7.12 | 46.6 | 3.12 | 1
2016-04-30 | 5:41 | 27.98 | 57390 | 38.15 | 6.023 | 6.95 | 2.2 | 0.14 | 0.4 | 2016-04-30 | 5:11 | 27.46 | 46226 | 29.92 | 0.309 | 7.16 | 47.7 | 3.19 | 1.6
2016-04-30 | 5:51 | 27.98 | 57385 | 38.15 | 6.028 | 6.95 | 2.2 | 0.14 | 0.5 | 2016-04-30 | 5:21 | 27.59 | 46178 | 29.89 | 0.309 | 7.05 | 43.9 | 2.93 | 2
2016-04-30 | 6:01 | 27.98 | 57396 | 38.15 | 6.032 | 6.95 | 2.2 | 0.14 | 0.4 | 2016-04-30 | 5:31 | 27.79 | 46394 | 30.04 | 0.308 | 7.21 | 41.9 | 2.78 | 1.6
2016-04-30 | 6:11 | 27.98 | 57395 | 38.15 | 6.031 | 6.95 | 2.2 | 0.14 | 0.5 | 2016-04-30 | 5:41 | 27.82 | 46316 | 29.98 | 0.308 | 6.92 | 40.5 | 2.69 | 1.5
2016-04-30 | 6:21 | 27.99 | 57415 | 38.17 | 6.033 | 6.95 | 2.2 | 0.14 | 0.5 | 2016-04-30 | 5:51 | 27.75 | 46384 | 30.03 | 0.305 | 7.02 | 40.5 | 2.69 | 1
2016-04-30 | 6:31 | 27.98 | 57382 | 38.14 | 6.039 | 6.96 | 2.2 | 0.14 | 0.6 | 2016-04-30 | 6:01 | 27.86 | 46456 | 30.08 | 0.304 | 6.95 | 39.5 | 2.62 | 2.2
2016-04-30 | 6:41 | 27.99 | 57425 | 38.18 | 6.043 | 6.95 | 2.2 | 0.14 | 0.5 | 2016-04-30 | 6:11 | 27.85 | 46454 | 30.08 | 0.301 | 7.04 | 40.3 | 2.67 | 1.3
2016-04-30 | 6:51 | 27.98 | 57403 | 38.16 | 6.043 | 6.95 | 2.2 | 0.14 | 0.4 | 2016-04-30 | 6:21 | 27.84 | 46560 | 30.16 | 0.304 | 6.86 | 39.6 | 2.63 | 1.2
2016-04-30 | 7:01 | 27.98 | 57408 | 38.16 | 6.046 | 6.95 | 2.2 | 0.14 | 0.5 | 2016-04-30 | 6:31 | 27.84 | 46627 | 30.2 | 0.306 | 6.89 | 39 | 2.59 | 1.4
2016-04-30 | 7:11 | 27.98 | 57426 | 38.18 | 6.049 | 6.95 | 2.2 | 0.14 | 0.4 | 2016-04-30 | 6:41 | 27.95 | 46687 | 30.24 | 0.308 | 6.91 | 37.6 | 2.49 | 0.9
2016-04-30 | 7:21 | 27.98 | 57397 | 38.16 | 6.054 | 6.95 | 2.2 | 0.14 | 0.5 | 2016-04-30 | 6:51 | 27.93 | 46669 | 30.23 | 0.308 | 6.86 | 37.8 | 2.5 | 1.3
2016-04-30 | 7:31 | 27.98 | 57413 | 38.17 | 6.057 | 6.95 | 2.2 | 0.14 | 0.3 | 2016-04-30 | 7:01 | 27.8 | 46706 | 30.26 | 0.309 | 6.97 | 40.6 | 2.69 | 1.6
2016-04-30 | 7:41 | 27.98 | 57391 | 38.15 | 6.057 | 6.95 | 2.2 | 0.14 | 0.5 | 2016-04-30 | 7:11 | 27.81 | 46630 | 30.21 | 0.312 | 6.95 | 38.2 | 2.54 | 1.3
2016-04-30 | 7:51 | 27.98 | 57427 | 38.18 | 6.059 | 6.95 | 2.2 | 0.14 | 0.4 | 2016-04-30 | 7:21 | 27.85 | 46739 | 30.28 | 0.317 | 6.94 | 37.1 | 2.46 | 1
2016-04-30 | 8:01 | 27.98 | 57391 | 38.15 | 6.062 | 6.95 | 2.2 | 0.14 | 0.3 | 2016-04-30 | 7:31 | 27.87 | 47050 | 30.51 | 0.319 | 6.87 | 35.9 | 2.38 | 1.1
2016-04-30 | 8:11 | 27.99 | 57429 | 38.18 | 6.062 | 6.95 | 2.2 | 0.14 | 0.4 | 2016-04-30 | 7:41 | 27.8 | 46821 | 30.35 | 0.319 | 7.07 | 37.1 | 2.46 | 1.1
2016-04-30 | 8:21 | 27.98 | 57390 | 38.15 | 6.063 | 6.95 | 2.2 | 0.14 | 0.2 | 2016-04-30 | 7:51 | 27.85 | 47152 | 30.58 | 0.321 | 6.87 | 38.1 | 2.52 | 1.6
2016-04-30 | 8:31 | 27.98 | 57419 | 38.17 | 6.066 | 6.95 | 2.2 | 0.14 | 0.4 | 2016-04-30 | 8:01 | 27.89 | 46971 | 30.45 | 0.32 | 6.88 | 35.7 | 2.36 | 1.3
2016-04-30 | 8:41 | 27.99 | 57420 | 38.17 | 6.064 | 6.95 | 2.2 | 0.14 | 0.5 | 2016-04-30 | 8:11 | 27.84 | 46997 | 30.47 | 0.321 | 6.85 | 36.5 | 2.42 | 0.9
2016-04-30 | 8:51 | 27.98 | 57402 | 38.16 | 6.066 | 6.95 | 2.2 | 0.14 | 0.3 | 2016-04-30 | 8:21 | 27.48 | 46663 | 30.24 | 0.322 | 7.02 | 40.1 | 2.68 | 2.3
2016-04-30 | 9:01 | 27.98 | 57417 | 38.17 | 6.069 | 6.95 | 2.2 | 0.14 | 0.4 | 2016-04-30 | 8:31 | 27.54 | 46960 | 30.45 | 0.322 | 7.04 | 44.9 | 2.99 | 0.9
2016-04-30 | 9:11 | 27.99 | 57406 | 38.16 | 6.067 | 6.95 | 2.2 | 0.14 | 0.3 | 2016-04-30 | 8:41 | 27.47 | 46596 | 30.19 | 0.324 | 7.06 | 47.2 | 3.15 | 1.7
2016-04-30 | 9:21 | 27.98 | 57372 | 38.14 | 6.068 | 6.95 | 2.2 | 0.14 | 0.5 | 2016-04-30 | 8:51 | 27.42 | 46802 | 30.34 | 0.323 | 7.1 | 56.4 | 3.76 | 1.4
2016-04-30 | 9:31 | 27.98 | 57358 | 38.13 | 6.064 | 6.95 | 2.2 | 0.14 | 0.5 | 2016-04-30 | 9:01 | 27.46 | 46824 | 30.36 | 0.324 | 7.07 | 51.8 | 3.45 | 1.1
2016-04-30 | 9:41 | 27.98 | 57394 | 38.15 | 6.067 | 6.95 | 2.2 | 0.14 | 0.5 | 2016-04-30 | 9:11 | 27.63 | 46674 | 30.24 | 0.323 | 7.06 | 43.8 | 2.91 | 1.4
2016-04-30 | 9:51 | 27.98 | 57387 | 38.15 | 6.069 | 6.95 | 2.2 | 0.14 | 0.4 | 2016-04-30 | 9:21 | 27.64 | 47006 | 30.48 | 0.322 | 7 | 47.7 | 3.17 | 0.8
2016-04-30 | 10:01 | 27.97 | 57390 | 38.15 | 6.068 | 6.95 | 2.2 | 0.14 | 0.5 | 2016-04-30 | 9:31 | 27.39 | 46702 | 30.27 | 0.324 | 7.04 | 54.4 | 3.63 | 1.3
2016-04-30 | 10:11 | 27.98 | 57413 | 38.17 | 6.064 | 6.95 | 2.2 | 0.14 | 0.5 | 2016-04-30 | 9:41 | 27.7 | 46834 | 30.36 | 0.323 | 7.03 | 51.1 | 3.4 | 1.9
2016-04-30 | 10:21 | 27.98 | 57384 | 38.15 | 6.066 | 6.95 | 2.2 | 0.14 | 0.5 | 2016-04-30 | 9:51 | 27.79 | 46867 | 30.38 | 0.322 | 7.03 | 50.6 | 3.35 | 1.6
2016-04-30 | 10:31 | 27.98 | 57412 | 38.17 | 6.064 | 6.95 | 2.2 | 0.14 | 0.4 | 2016-04-30 | 10:01 | 27.67 | 46815 | 30.35 | 0.322 | 7.01 | 53.3 | 3.54 | 1.5
2016-04-30 | 10:41 | 27.97 | 57399 | 38.16 | 6.067 | 6.95 | 2.2 | 0.14 | 0.5 | 2016-04-30 | 10:11 | 27.63 | 46582 | 30.18 | 0.32 | 7.1 | 56.1 | 3.74 | 1.9
2016-04-30 | 10:51 | 27.97 | 57365 | 38.13 | 6.07 | 6.95 | 2.2 | 0.14 | 2.9 | 2016-04-30 | 10:21 | 27.69 | 46758 | 30.3 | 0.323 | 7.07 | 56.9 | 3.78 | 1.8
2016-04-30 | 11:01 | 27.97 | 57395 | 38.15 | 6.064 | 6.95 | 2.2 | 0.14 | 0.3 | 2016-04-30 | 10:31 | 27.76 | 46892 | 30.4 | 0.323 | 7.03 | 53.9 | 3.58 | 1.3
2016-04-30 | 11:11 | 27.97 | 57352 | 38.12 | 6.064 | 6.95 | 2.2 | 0.14 | 0.5 | 2016-04-30 | 10:41 | 27.82 | 46905 | 30.41 | 0.324 | 7.03 | 53 | 3.51 | 1.9
2016-04-30 | 11:21 | 27.98 | 57367 | 38.13 | 6.063 | 6.95 | 2.2 | 0.14 | 0.4 | 2016-04-30 | 10:51 | 27.8 | 46862 | 30.38 | 0.325 | 7.04 | 55.6 | 3.68 | 1.7
2016-04-30 | 11:31 | 27.98 | 57376 | 38.14 | 6.061 | 6.95 | 2.2 | 0.14 | 0.5 | 2016-04-30 | 11:01 | 27.75 | 46790 | 30.33 | 0.324 | 7.04 | 57.1 | 3.79 | 1.3
2016-04-30 | 11:41 | 27.98 | 57410 | 38.17 | 6.062 | 6.95 | 2.2 | 0.14 | 0.5 | 2016-04-30 | 11:11 | 27.82 | 46801 | 30.33 | 0.324 | 7.05 | 57.8 | 3.84 | 1.5
2016-04-30 | 11:51 | 27.96 | 57356 | 38.13 | 6.064 | 6.95 | 2.2 | 0.14 | 0.6 | 2016-04-30 | 11:21 | 27.87 | 46809 | 30.34 | 0.324 | 7.06 | 58.3 | 3.86 | 1.6
2016-04-30 | 12:01 | 27.98 | 57448 | 38.19 | 6.057 | 6.95 | 2.2 | 0.14 | 0.5 | 2016-04-30 | 11:31 | 27.91 | 46823 | 30.34 | 0.324 | 7.06 | 59 | 3.9 | 2.1
2016-04-30 | 12:11 | 27.96 | 57347 | 38.12 | 6.055 | 6.95 | 2.2 | 0.14 | 0.6 | 2016-04-30 | 11:41 | 27.94 | 46832 | 30.35 | 0.324 | 7.06 | 58.9 | 3.9 | 2.1
2016-04-30 | 12:21 | 27.98 | 57447 | 38.19 | 6.049 | 6.95 | 2.2 | 0.14 | 0.5 | 2016-04-30 | 11:51 | 27.99 | 46945 | 30.43 | 0.323 | 7.01 | 55.8 | 3.69 | 1.3
2016-04-30 | 12:31 | 27.97 | 57394 | 38.15 | 6.045 | 6.95 | 2.2 | 0.14 | 0.5 | 2016-04-30 | 12:01 | 28.01 | 46908 | 30.4 | 0.326 | 7.03 | 57.2 | 3.78 | 1.6
2016-04-30 | 12:41 | 27.99 | 57490 | 38.23 | 6.052 | 6.95 | 2.2 | 0.14 | 0.7 | 2016-04-30 | 12:11 | 28.04 | 46973 | 30.45 | 0.325 | 7.01 | 54.9 | 3.62 | 1.9
2016-04-30 | 12:51 | 27.97 | 57387 | 38.15 | 6.044 | 6.95 | 2.2 | 0.14 | 0.5 | 2016-04-30 | 12:21 | 28.08 | 47053 | 30.51 | 0.322 | 6.97 | 53.7 | 3.54 | 1.6
2016-04-30 | 13:01 | 27.98 | 57389 | 38.15 | 6.043 | 6.95 | 2.2 | 0.14 | 0.6 | 2016-04-30 | 12:31 | 28.1 | 47071 | 30.52 | 0.321 | 6.97 | 54.5 | 3.59 | 1.7
2016-04-30 | 13:11 | 27.97 | 57391 | 38.15 | 6.033 | 6.95 | 2.2 | 0.14 | 0.5 | 2016-04-30 | 12:41 | 28.15 | 47090 | 30.53 | 0.318 | 6.95 | 54.5 | 3.59 | 1.5
2016-04-30 | 13:21 | 27.97 | 57359 | 38.13 | 6.041 | 6.95 | 2.2 | 0.14 | 0.6 | 2016-04-30 | 12:51 | 28.2 | 47099 | 30.54 | 0.317 | 6.96 | 55 | 3.62 | 1.4
2016-04-30 | 13:31 | 27.97 | 57447 | 38.19 | 6.037 | 6.95 | 2.2 | 0.14 | 0.6 | 2016-04-30 | 13:01 | 28.24 | 47101 | 30.54 | 0.314 | 6.97 | 56.2 | 3.7 | 1.2
2016-04-30 | 13:41 | 27.96 | 57365 | 38.13 | 6.031 | 6.96 | 2.2 | 0.14 | 0.6 | 2016-04-30 | 13:11 | 28.26 | 47156 | 30.58 | 0.311 | 6.94 | 55.1 | 3.63 | 1.4
2016-04-30 | 13:51 | 27.96 | 57389 | 38.15 | 6.03 | 6.95 | 2.2 | 0.14 | 0.6 | 2016-04-30 | 13:21 | 28.35 | 47224 | 30.62 | 0.31 | 6.91 | 52.5 | 3.45 | 1.1
2016-04-30 | 14:01 | 27.98 | 57457 | 38.2 | 6.033 | 6.95 | 2.2 | 0.14 | 0.6 | 2016-04-30 | 13:31 | 28.41 | 47309 | 30.68 | 0.312 | 6.88 | 52 | 3.41 | 1.7
2016-04-30 | 14:11 | 27.96 | 57363 | 38.13 | 6.028 | 6.96 | 2.2 | 0.14 | 0.6 | 2016-04-30 | 13:41 | 28.43 | 47318 | 30.69 | 0.31 | 6.88 | 52.8 | 3.46 | 1.2
2016-04-30 | 14:21 | 28 | 57531 | 38.26 | 6.034 | 6.96 | 2.2 | 0.14 | 0.9 | 2016-04-30 | 13:51 | 28.42 | 47294 | 30.67 | 0.308 | 6.9 | 53.7 | 3.52 | 1.3
2016-04-30 | 14:31 | 27.97 | 57403 | 38.16 | 6.029 | 6.95 | 2.2 | 0.14 | 0.5 | 2016-04-30 | 14:01 | 28.48 | 47373 | 30.73 | 0.307 | 6.85 | 51 | 3.34 | 1.1
2016-04-30 | 14:41 | 28 | 57529 | 38.25 | 6.024 | 6.95 | 2.2 | 0.14 | 0.7 | 2016-04-30 | 14:11 | 28.49 | 47405 | 30.75 | 0.308 | 6.86 | 51.7 | 3.38 | 1.2
2016-04-30 | 14:51 | 27.96 | 57317 | 38.1 | 6.029 | 6.95 | 2.2 | 0.14 | 0.7 | 2016-04-30 | 14:21 | 28.49 | 47434 | 30.77 | 0.308 | 6.85 | 51 | 3.34 | 1.3
2016-04-30 | 15:01 | 27.99 | 57495 | 38.23 | 6.027 | 6.95 | 2.2 | 0.14 | 0.6 | 2016-04-30 | 14:31 | 28.49 | 47451 | 30.78 | 0.307 | 6.83 | 50.8 | 3.33 | 1.5
2016-04-30 | 15:11 | 27.98 | 57453 | 38.2 | 6.028 | 6.95 | 2.2 | 0.14 | 0.5 | 2016-04-30 | 14:41 | 28.53 | 47490 | 30.81 | 0.305 | 6.82 | 50.5 | 3.3 | 2.1
2016-04-30 | 15:21 | 27.99 | 57498 | 38.23 | 6.034 | 6.96 | 2.2 | 0.14 | 0.8 | 2016-04-30 | 14:51 | 28.56 | 47517 | 30.83 | 0.302 | 6.81 | 50.4 | 3.29 | 1
2016-04-30 | 15:31 | 28 | 57542 | 38.26 | 6.039 | 6.95 | 2.2 | 0.14 | 0.6 | 2016-04-30 | 15:01 | 28.58 | 47557 | 30.86 | 0.304 | 6.82 | 49.9 | 3.26 | 1.2
2016-04-30 | 15:41 | 27.96 | 57348 | 38.12 | 6.03 | 6.96 | 2.2 | 0.14 | 0.5 | 2016-04-30 | 15:11 | 28.59 | 47572 | 30.87 | 0.303 | 6.79 | 49.6 | 3.24 | 1.5
2016-04-30 | 15:51 | 28 | 57532 | 38.26 | 6.036 | 6.95 | 2.2 | 0.14 | 0.5 | 2016-04-30 | 15:21 | 28.59 | 47580 | 30.87 | 0.304 | 6.81 | 50.5 | 3.3 | 0.8
2016-04-30 | 16:01 | 27.99 | 57498 | 38.23 | 6.04 | 6.95 | 2.2 | 0.14 | 0.5 | 2016-04-30 | 15:31 | 28.59 | 47591 | 30.88 | 0.305 | 6.81 | 50.2 | 3.28 | 1.3
2016-04-30 | 16:11 | 27.99 | 57445 | 38.19 | 6.037 | 6.95 | 2.2 | 0.14 | 0.6 | 2016-04-30 | 15:41 | 28.61 | 47575 | 30.87 | 0.305 | 6.82 | 51.4 | 3.35 | 2.2
2016-04-30 | 16:21 | 27.96 | 57544 | 38.27 | 6.042 | 6.96 | 2.2 | 0.14 | 0.7 | 2016-04-30 | 15:51 | 28.61 | 47601 | 30.89 | 0.305 | 6.81 | 50.5 | 3.3 | 1.4
2016-04-30 | 16:31 | 28 | 57564 | 38.28 | 6.035 | 6.96 | 2.2 | 0.14 | 0.9 | 2016-04-30 | 16:01 | 28.6 | 47625 | 30.91 | 0.306 | 6.79 | 50.5 | 3.29 | 1.6
2016-04-30 | 16:41 | 28 | 57526 | 38.25 | 6.034 | 6.96 | 2.2 | 0.14 | 0.9 | 2016-04-30 | 16:11 | 28.58 | 47656 | 30.93 | 0.307 | 6.78 | 49.3 | 3.22 | 1.4
2016-04-30 | 16:51 | 27.99 | 57511 | 38.24 | 6.039 | 6.95 | 2.2 | 0.14 | 0.5 | 2016-04-30 | 16:21 | 28.58 | 47681 | 30.95 | 0.306 | 6.77 | 48 | 3.13 | 1.8
2016-04-30 | 17:01 | 28 | 57576 | 38.29 | 6.041 | 6.95 | 2.2 | 0.14 | 0.5 | 2016-04-30 | 16:31 | 28.56 | 47698 | 30.96 | 0.303 | 6.78 | 48.3 | 3.15 | 1.6
2016-04-30 | 17:11 | 28 | 57536 | 38.26 | 6.045 | 6.95 | 2.2 | 0.14 | 0.7 | 2016-04-30 | 16:41 | 28.6 | 47706 | 30.97 | 0.301 | 6.78 | 48.2 | 3.14 | 1.1
2016-04-30 | 17:21 | 27.98 | 57461 | 38.2 | 6.037 | 6.95 | 2.2 | 0.14 | 0.4 | 2016-04-30 | 16:51 | 28.6 | 47728 | 30.98 | 0.302 | 6.76 | 47.6 | 3.1 | 0.9
2016-04-30 | 17:31 | 27.97 | 57587 | 38.3 | 6.038 | 6.95 | 2.2 | 0.14 | 0.5 | 2016-04-30 | 17:01 | 28.63 | 47725 | 30.98 | 0.304 | 6.77 | 47.4 | 3.09 | 1
2016-04-30 | 17:41 | 28.01 | 57606 | 38.31 | 6.049 | 6.95 | 2.2 | 0.14 | 0.8 | 2016-04-30 | 17:11 | 28.6 | 47752 | 31 | 0.3 | 6.77 | 47.5 | 3.1 | 1.3
2016-04-30 | 17:51 | 28.02 | 57555 | 38.27 | 6.044 | 6.95 | 2.2 | 0.14 | 0.3 | 2016-04-30 | 17:21 | 28.56 | 47765 | 31.01 | 0.299 | 6.75 | 46.8 | 3.05 | 1
2016-04-30 | 18:01 | 28.01 | 57511 | 38.24 | 6.045 | 6.95 | 2.2 | 0.14 | 0.4 | 2016-04-30 | 17:31 | 28.58 | 47761 | 31.01 | 0.299 | 6.76 | 47 | 3.07 | 1.3
2016-04-30 | 18:11 | 28.02 | 57601 | 38.31 | 6.053 | 6.95 | 2.2 | 0.14 | 0.3 | 2016-04-30 | 17:41 | 28.54 | 47786 | 31.03 | 0.299 | 6.75 | 46.1 | 3.01 | 1.7
2016-04-30 | 18:21 | 28.01 | 57480 | 38.22 | 6.046 | 6.95 | 2.2 | 0.14 | 0.5 | 2016-04-30 | 17:51 | 28.52 | 47789 | 31.03 | 0.298 | 6.76 | 47.1 | 3.08 | 1.1
2016-04-30 | 18:31 | 28.01 | 57561 | 38.28 | 6.055 | 6.95 | 2.2 | 0.14 | 0.4 | 2016-04-30 | 18:01 | 28.56 | 47764 | 31.01 | 0.301 | 6.76 | 48.4 | 3.16 | 1.9
2016-04-30 | 18:41 | 28.01 | 57667 | 38.36 | 6.057 | 6.95 | 2.2 | 0.14 | 0.6 | 2016-04-30 | 18:11 | 28.5 | 47796 | 31.03 | 0.301 | 6.75 | 47.4 | 3.1 | 1.6
2016-04-30 | 18:51 | 28 | 57530 | 38.25 | 6.06 | 6.95 | 2.2 | 0.14 | 0.4 | 2016-04-30 | 18:21 | 28.5 | 47791 | 31.03 | 0.301 | 6.77 | 47.8 | 3.12 | 1
2016-04-30 | 19:01 | 28 | 57624 | 38.33 | 6.068 | 6.95 | 2.2 | 0.14 | 0.3 | 2016-04-30 | 18:31 | 28.48 | 47785 | 31.03 | 0.303 | 6.77 | 48.7 | 3.18 | 1.1
2016-04-30 | 19:11 | 28 | 57510 | 38.24 | 6.067 | 6.95 | 2.2 | 0.14 | 0.3 | 2016-04-30 | 18:41 | 28.45 | 47770 | 31.02 | 0.304 | 6.78 | 49.4 | 3.23 | 1.3
2016-04-30 | 19:21 | 28.01 | 57651 | 38.35 | 6.066 | 6.94 | 2.2 | 0.14 | 0.6 | 2016-04-30 | 18:51 | 28.47 | 47773 | 31.02 | 0.304 | 6.77 | 47.9 | 3.13 | 1.2
2016-04-30 | 19:31 | 28.01 | 57572 | 38.29 | 6.067 | 6.95 | 2.2 | 0.14 | 0.3 | 2016-04-30 | 19:01 | 28.54 | 47701 | 30.96 | 0.307 | 6.8 | 51.6 | 3.37 | 1.7
2016-04-30 | 19:41 | 28 | 57579 | 38.29 | 6.068 | 6.95 | 2.2 | 0.14 | 0.4 | 2016-04-30 | 19:11 | 28.52 | 47608 | 30.9 | 0.308 | 6.85 | 57 | 3.73 | 0.8
2016-04-30 | 19:51 | 28.01 | 57602 | 38.31 | 6.073 | 6.95 | 2.2 | 0.14 | 1 | 2016-04-30 | 19:21 | 28.5 | 47521 | 30.83 | 0.306 | 6.9 | 59.1 | 3.86 | 1.4
2016-04-30 | 20:01 | 27.99 | 57532 | 38.26 | 6.076 | 6.95 | 2.2 | 0.14 | 0.3 | 2016-04-30 | 19:31 | 28.45 | 47559 | 30.86 | 0.305 | 6.88 | 53.3 | 3.49 | 1.1
2016-04-30 | 20:11 | 28.01 | 57586 | 38.3 | 6.077 | 6.95 | 2.2 | 0.14 | 0.3 | 2016-04-30 | 19:41 | 28.45 | 47475 | 30.8 | 0.305 | 6.92 | 57.7 | 3.78 | 1.9
2016-04-30 | 20:21 | 28 | 57565 | 38.28 | 6.077 | 6.95 | 2.2 | 0.14 | 0.3 | 2016-04-30 | 19:51 | 28.48 | 47484 | 30.81 | 0.306 | 6.92 | 55.9 | 3.66 | 1.3
2016-04-30 | 20:31 | 28 | 57579 | 38.29 | 6.08 | 6.95 | 2.2 | 0.14 | 0.2 | 2016-04-30 | 20:01 | 28.52 | 47430 | 30.77 | 0.307 | 6.95 | 66.8 | 4.37 | 1.8
2016-04-30 | 20:41 | 28 | 57600 | 38.31 | 6.086 | 6.95 | 2.2 | 0.14 | 0.3 | 2016-04-30 | 20:11 | 28.56 | 47322 | 30.69 | 0.309 | 7 | 58.8 | 3.84 | 2.1
2016-04-30 | 20:51 | 28 | 57548 | 38.27 | 6.081 | 6.95 | 2.2 | 0.14 | 0.3 | 2016-04-30 | 20:21 | 28.7 | 47198 | 30.59 | 0.31 | 7.12 | 82.1 | 5.36 | 2
2016-04-30 | 21:01 | 27.99 | 57589 | 38.3 | 6.078 | 6.95 | 2.2 | 0.14 | 0.3 | 2016-04-30 | 20:31 | 28.68 | 47095 | 30.52 | 0.312 | 7.08 | 68 | 4.44 | 1.4
2016-04-30 | 21:11 | 27.99 | 57593 | 38.3 | 6.08 | 6.95 | 2.2 | 0.14 | 0.3 | 2016-04-30 | 20:41 | 28.71 | 46983 | 30.44 | 0.313 | 7.14 | 74.4 | 4.86 | 1.6
2016-04-30 | 21:21 | 27.98 | 57586 | 38.3 | 6.079 | 6.95 | 2.2 | 0.14 | 0.3 | 2016-04-30 | 20:51 | 28.74 | 46805 | 30.31 | 0.314 | 7.22 | 75.3 | 4.92 | 1.4
2016-04-30 | 21:31 | 27.98 | 57578 | 38.29 | 6.073 | 6.95 | 2.2 | 0.14 | 0.2 | 2016-04-30 | 21:01 | 28.59 | 46898 | 30.38 | 0.313 | 7.16 | 74.9 | 4.9 | 1.5
2016-04-30 | 21:41 | 27.98 | 57536 | 38.26 | 6.072 | 6.95 | 2.2 | 0.14 | 0.1 | 2016-04-30 | 21:11 | 28.56 | 46919 | 30.4 | 0.315 | 7.14 | 74.3 | 4.87 | 1.4
2016-04-30 | 21:51 | 27.98 | 57584 | 38.3 | 6.075 | 6.95 | 2.2 | 0.14 | 0.4 | 2016-04-30 | 21:21 | 28.59 | 46881 | 30.37 | 0.313 | 7.18 | 84.3 | 5.52 | 2.4
2016-04-30 | 22:01 | 27.97 | 57543 | 38.27 | 6.076 | 6.95 | 2.2 | 0.14 | 0.4 | 2016-04-30 | 21:31 | 28.6 | 46935 | 30.41 | 0.312 | 7.18 | 80 | 5.24 | 2
2016-04-30 | 22:11 | 27.98 | 57509 | 38.24 | 6.075 | 6.95 | 2.2 | 0.14 | 0.5 | 2016-04-30 | 21:41 | 28.56 | 46841 | 30.34 | 0.312 | 7.23 | 79 | 5.17 | 2.2
2016-04-30 | 22:21 | 27.98 | 57576 | 38.29 | 6.067 | 6.95 | 2.2 | 0.14 | 0.4 | 2016-04-30 | 21:51 | 28.42 | 46612 | 30.18 | 0.312 | 7.32 | 92.4 | 6.07 | 1.9
2016-04-30 | 22:31 | 27.97 | 57499 | 38.23 | 6.068 | 6.95 | 2.2 | 0.14 | 0.6 | 2016-04-30 | 22:01 | 28.36 | 46548 | 30.13 | 0.314 | 7.33 | 96.5 | 6.35 | 1.4
2016-04-30 | 22:41 | 27.98 | 57566 | 38.28 | 6.075 | 6.95 | 2.2 | 0.14 | 0.4 | 2016-04-30 | 22:11 | 28.38 | 46529 | 30.12 | 0.313 | 7.35 | 95.7 | 6.29 | 1.8
2016-04-30 | 22:51 | 27.97 | 57553 | 38.27 | 6.073 | 6.95 | 2.2 | 0.14 | 0.5 | 2016-04-30 | 22:21 | 28.37 | 46519 | 30.11 | 0.312 | 7.35 | 94.1 | 6.19 | 1.5
2016-04-30 | 23:01 | 27.97 | 57473 | 38.21 | 6.074 | 6.95 | 2.2 | 0.14 | 0.4 | 2016-04-30 | 22:31 | 28.34 | 46532 | 30.12 | 0.314 | 7.33 | 91.7 | 6.04 | 1.6
2016-04-30 | 23:11 | 27.97 | 57547 | 38.27 | 6.072 | 6.95 | 2.2 | 0.14 | 0.3 | 2016-04-30 | 22:41 | 28.32 | 46522 | 30.11 | 0.315 | 7.34 | 93.2 | 6.14 | 1.3
2016-04-30 | 23:21 | 27.96 | 57448 | 38.19 | 6.073 | 6.96 | 2.2 | 0.14 | 0.4 | 2016-04-30 | 22:51 | 28.29 | 46509 | 30.11 | 0.316 | 7.36 | 94.1 | 6.2 | 1.4
2016-04-30 | 23:31 | 27.98 | 57525 | 38.25 | 6.073 | 6.95 | 2.2 | 0.14 | 0.4 | 2016-04-30 | 23:01 | 28.25 | 46509 | 30.11 | 0.316 | 7.34 | 93.6 | 6.17 | 1.1
2016-04-30 | 23:41 | 27.96 | 57473 | 38.21 | 6.067 | 6.96 | 2.2 | 0.14 | 0.5 | 2016-04-30 | 23:11 | 28.22 | 46508 | 30.11 | 0.317 | 7.35 | 95.1 | 6.27 | 1
2016-04-30 | 23:51 | 27.97 | 57486 | 38.22 | 6.065 | 6.95 | 2.2 | 0.14 | 0.8 | 2016-04-30 | 23:21 | 28.28 | 46532 | 30.12 | 0.318 | 7.32 | 91.3 | 6.02 | 1.3
2016-05-01 | 0:01 | 27.98 | 57571 | 38.29 | 6.061 | 6.95 | 2.2 | 0.14 | 0.4 | 2016-04-30 | 23:31 | 28.24 | 46524 | 30.12 | 0.318 | 7.35 | 92.7 | 6.11 | 2.4
2016-05-01 | 0:11 | 27.96 | 57400 | 38.16 | 6.067 | 6.96 | 2.2 | 0.14 | 0.5 | 2016-04-30 | 23:41 | 28.2 | 46523 | 30.12 | 0.317 | 7.33 | 91.6 | 6.04 | 1.7
2016-05-01 | 0:21 | 27.98 | 57504 | 38.24 | 6.062 | 6.95 | 2.2 | 0.14 | 0.5 | 2016-04-30 | 23:51 | 28.17 | 46530 | 30.12 | 0.319 | 7.33 | 89.7 | 5.92 | 1.7
2016-05-01 | 0:31 | 27.94 | 57332 | 38.11 | 6.059 | 6.96 | 2.2 | 0.14 | 0.6 | 2016-05-01 | 0:01 | 28.15 | 46544 | 30.14 | 0.318 | 7.34 | 89.8 | 5.93 | 1.9
2016-05-01 | 0:41 | 27.98 | 57505 | 38.24 | 6.057 | 6.95 | 2.2 | 0.14 | 0.4 | 2016-05-01 | 0:11 | 28.13 | 46543 | 30.14 | 0.318 | 7.33 | 90.1 | 5.95 | 2.4
2016-05-01 | 0:51 | 27.97 | 57491 | 38.23 | 6.058 | 6.95 | 2.2 | 0.14 | 0.4 | 2016-05-01 | 0:21 | 28.11 | 46543 | 30.14 | 0.317 | 7.33 | 89.2 | 5.89 | 1.5
2016-05-01 | 1:01 | 27.97 | 57433 | 38.18 | 6.054 | 6.95 | 2.2 | 0.14 | 0.4 | 2016-05-01 | 0:31 | 28.08 | 46552 | 30.14 | 0.318 | 7.33 | 89.7 | 5.93 | 1.2
2016-05-01 | 1:11 | 27.98 | 57530 | 38.26 | 6.054 | 6.95 | 2.2 | 0.14 | 0.5 | 2016-05-01 | 0:41 | 28.04 | 46569 | 30.16 | 0.317 | 7.32 | 88.8 | 5.87 | 2.1
2016-05-01 | 1:21 | 27.97 | 57450 | 38.2 | 6.055 | 6.96 | 2.2 | 0.14 | 0.5 | 2016-05-01 | 0:51 | 28.03 | 46568 | 30.16 | 0.315 | 7.32 | 88.1 | 5.83 | 1.2
2016-05-01 | 1:31 | 27.99 | 57525 | 38.25 | 6.055 | 6.95 | 2.2 | 0.14 | 0.4 | 2016-05-01 | 1:01 | 28 | 46561 | 30.15 | 0.316 | 7.32 | 87.6 | 5.79 | 2
2016-05-01 | 1:41 | 27.96 | 57434 | 38.18 | 6.05 | 6.96 | 2.2 | 0.14 | 0.5 | 2016-05-01 | 1:11 | 27.99 | 46565 | 30.16 | 0.316 | 7.32 | 86.6 | 5.73 | 1.7
2016-05-01 | 1:51 | 27.97 | 57470 | 38.21 | 6.048 | 6.95 | 2.2 | 0.14 | 0.5 | 2016-05-01 | 1:21 | 27.94 | 46570 | 30.16 | 0.318 | 7.3 | 86.5 | 5.73 | 287.3
2016-05-01 | 2:01 | 27.97 | 57497 | 38.23 | 6.047 | 6.95 | 2.2 | 0.14 | 0.4 | 2016-05-01 | 1:31 | 27.91 | 46580 | 30.17 | 0.318 | 7.31 | 85.8 | 5.69 | 1.4
2016-05-01 | 2:11 | 27.97 | 57484 | 38.22 | 6.051 | 6.95 | 2.2 | 0.14 | 0.3 | 2016-05-01 | 1:41 | 27.89 | 46579 | 30.17 | 0.317 | 7.31 | 84.9 | 5.63 | 1.4
2016-05-01 | 2:21 | 27.97 | 57490 | 38.23 | 6.049 | 6.95 | 2.2 | 0.14 | 0.5 | 2016-05-01 | 1:51 | 27.86 | 46535 | 30.14 | 0.317 | 7.3 | 84 | 5.57 | 2
2016-05-01 | 2:31 | 27.97 | 57487 | 38.22 | 6.046 | 6.95 | 2.2 | 0.14 | 0.4 | 2016-05-01 | 2:01 | 27.83 | 46631 | 30.21 | 0.316 | 7.26 | 82.1 | 5.44 | 1.6
2016-05-01 | 2:41 | 27.97 | 57503 | 38.24 | 6.041 | 6.95 | 2.2 | 0.14 | 0.4 | 2016-05-01 | 2:11 | 27.81 | 46605 | 30.19 | 0.318 | 7.29 | 82.4 | 5.47 | 2.1
2016-05-01 | 2:51 | 27.97 | 57480 | 38.22 | 6.045 | 6.95 | 2.2 | 0.14 | 0.5 | 2016-05-01 | 2:21 | 27.74 | 46605 | 30.19 | 0.316 | 7.3 | 82 | 5.45 | 2
2016-05-01 | 3:01 | 27.98 | 57518 | 38.25 | 6.046 | 6.95 | 2.2 | 0.14 | 0.5 | 2016-05-01 | 2:31 | 27.72 | 46599 | 30.19 | 0.318 | 7.29 | 82.7 | 5.5 | 1.5
2016-05-01 | 3:11 | 27.98 | 57512 | 38.24 | 6.044 | 6.95 | 2.2 | 0.14 | 0.3 | 2016-05-01 | 2:41 | 27.72 | 46646 | 30.22 | 0.315 | 7.28 | 79.8 | 5.31 | 1.2
2016-05-01 | 3:21 | 27.97 | 57474 | 38.21 | 6.038 | 6.95 | 2.2 | 0.14 | 0.4 | 2016-05-01 | 2:51 | 27.72 | 46654 | 30.23 | 0.317 | 7.27 | 75.2 | 5 | 1.6
2016-05-01 | 3:31 | 27.98 | 57529 | 38.25 | 6.042 | 6.95 | 2.2 | 0.14 | 0.4 | 2016-05-01 | 3:01 | 27.65 | 46711 | 30.27 | 0.317 | 7.26 | 79 | 5.25 | 1.1
2016-05-01 | 3:41 | 27.98 | 57533 | 38.26 | 6.044 | 6.95 | 2.2 | 0.14 | 0.5 | 2016-05-01 | 3:11 | 27.58 | 46671 | 30.24 | 0.316 | 7.27 | 77.4 | 5.16 | 1.6
2016-05-01 | 3:51 | 27.98 | 57525 | 38.25 | 6.043 | 6.95 | 2.2 | 0.14 | 0.5 | 2016-05-01 | 3:21 | 27.59 | 46638 | 30.22 | 0.315 | 7.27 | 62 | 4.13 | 1.6
2016-05-01 | 4:01 | 27.99 | 57565 | 38.28 | 6.042 | 6.95 | 2.2 | 0.14 | 0.5 | 2016-05-01 | 3:31 | 27.51 | 46679 | 30.25 | 0.315 | 7.25 | 34.8 | 2.32 | 3.1
2016-05-01 | 4:11 | 27.98 | 57558 | 38.28 | 6.038 | 6.95 | 2.2 | 0.14 | 0.5 | 2016-05-01 | 3:41 | 27.47 | 46650 | 30.23 | 0.316 | 7.26 | 36.1 | 2.41 | 2.2
2016-05-01 | 4:21 | 27.98 | 57554 | 38.27 | 6.038 | 6.95 | 2.2 | 0.14 | 0.4 | 2016-05-01 | 3:51 | 27.56 | 46671 | 30.24 | 0.316 | 7.22 | 61.5 | 4.1 | 1.9
2016-05-01 | 4:31 | 27.98 | 57566 | 38.28 | 6.042 | 6.95 | 2.2 | 0.14 | 0.5 | 2016-05-01 | 4:01 | 27.45 | 46737 | 30.3 | 0.318 | 7.23 | 67.8 | 4.53 | 1.3
2016-05-01 | 4:41 | 27.98 | 57551 | 38.27 | 6.038 | 6.95 | 2.2 | 0.14 | 0.6 | 2016-05-01 | 4:11 | 27.32 | 46804 | 30.35 | 0.318 | 7.23 | 46.6 | 3.12 | 2.3
2016-05-01 | 4:51 | 27.99 | 57595 | 38.3 | 6.047 | 6.95 | 2.2 | 0.14 | 0.5 | 2016-05-01 | 4:21 | 27.38 | 46744 | 30.3 | 0.315 | 7.23 | 26.2 | 1.75 | 2.8
2016-05-01 | 5:01 | 27.99 | 57580 | 38.29 | 6.047 | 6.95 | 2.2 | 0.14 | 0.3 | 2016-05-01 | 4:31 | 27.43 | 46704 | 30.27 | 0.32 | 7.22 | 23.8 | 1.59 | 2.9
2016-05-01 | 5:11 | 27.99 | 57605 | 38.31 | 6.048 | 6.95 | 2.2 | 0.14 | 0.5 | 2016-05-01 | 4:41 | 27.39 | 46714 | 30.28 | 0.321 | 7.23 | 21.6 | 1.44 | 3.9
2016-05-01 | 5:21 | 28 | 57593 | 38.3 | 6.049 | 6.95 | 2.2 | 0.14 | 0.5 | 2016-05-01 | 4:51 | 27.44 | 46750 | 30.3 | 0.324 | 7.12 | 35.9 | 2.4 | 1.8
2016-05-01 | 5:31 | 27.99 | 57614 | 38.32 | 6.05 | 6.95 | 2.2 | 0.14 | 0.5 | 2016-05-01 | 5:01 | 27.16 | 46913 | 30.43 | 0.324 | 7.2 | 48.1 | 3.23 | 2.7
2016-05-01 | 5:41 | 27.99 | 57576 | 38.29 | 6.054 | 6.95 | 2.2 | 0.14 | 0.4 | 2016-05-01 | 5:11 | 27.07 | 46903 | 30.43 | 0.324 | 7.17 | 62.2 | 4.17 | 1.6
2016-05-01 | 5:51 | 28 | 57639 | 38.34 | 6.052 | 6.95 | 2.2 | 0.14 | 0.5 | 2016-05-01 | 5:21 | 26.94 | 46870 | 30.4 | 0.325 | 7.15 | 61.3 | 4.12 | 1.3
2016-05-01 | 6:01 | 27.99 | 57590 | 38.3 | 6.055 | 6.95 | 2.2 | 0.14 | 0.6 | 2016-05-01 | 5:31 | 27.08 | 46852 | 30.39 | 0.327 | 7.15 | 52.8 | 3.54 | 1.9
2016-05-01 | 6:11 | 28.01 | 57657 | 38.35 | 6.055 | 6.95 | 2.2 | 0.14 | 0.7 | 2016-05-01 | 5:41 | 26.98 | 46988 | 30.49 | 0.326 | 7.11 | 55.8 | 3.75 | 2.7
2016-05-01 | 6:21 | 27.99 | 57621 | 38.32 | 6.057 | 6.96 | 2.2 | 0.14 | 0.5 | 2016-05-01 | 5:51 | 26.99 | 46926 | 30.44 | 0.326 | 7.13 | 30.6 | 2.06 | 3
2016-05-01 | 6:31 | 28.01 | 57629 | 38.33 | 6.056 | 6.96 | 2.2 | 0.14 | 0.6 | 2016-05-01 | 6:01 | 27.24 | 46994 | 30.49 | 0.325 | 7.12 | 42.9 | 2.87 | 1.7
2016-05-01 | 6:41 | 28 | 57657 | 38.35 | 6.056 | 6.95 | 2.2 | 0.14 | 0.5 | 2016-05-01 | 6:11 | 27.28 | 47073 | 30.54 | 0.326 | 7.1 | 21.8 | 1.46 | 3
2016-05-01 | 6:51 | 27.99 | 57557 | 38.28 | 6.059 | 6.95 | 2.2 | 0.14 | 0.6 | 2016-05-01 | 6:21 | 27.77 | 47233 | 30.65 | 0.325 | 7.06 | 17.3 | 1.15 | 2.2
2016-05-01 | 7:01 | 28.01 | 57672 | 38.36 | 6.062 | 6.95 | 2.2 | 0.14 | 0.3 | 2016-05-01 | 6:31 | 27.02 | 47096 | 30.57 | 0.324 | 6.98 | 38.7 | 2.6 | 1.5
2016-05-01 | 7:11 | 27.98 | 57571 | 38.29 | 6.066 | 6.95 | 2.2 | 0.14 | 0.3 | 2016-05-01 | 6:41 | 26.81 | 47088 | 30.57 | 0.325 | 7.09 | 32.5 | 2.19 | 1.3
2016-05-01 | 7:21 | 28 | 57666 | 38.36 | 6.071 | 6.95 | 2.2 | 0.14 | 0.2 | 2016-05-01 | 6:51 | 26.71 | 47180 | 30.64 | 0.324 | 7.04 | 35.1 | 2.37 | 2.8
2016-05-01 | 7:31 | 27.99 | 57602 | 38.31 | 6.069 | 6.95 | 2.2 | 0.14 | 0.5 | 2016-05-01 | 7:01 | 27.11 | 47320 | 30.73 | 0.326 | 6.98 | 34.5 | 2.31 | 2.8
2016-05-01 | 7:41 | 28 | 57633 | 38.33 | 6.067 | 6.95 | 2.2 | 0.14 | 0.3 | 2016-05-01 | 7:11 | 26.91 | 47432 | 30.81 | 0.327 | 7.04 | 42.9 | 2.88 | 2.2
2016-05-01 | 7:51 | 28 | 57630 | 38.33 | 6.074 | 6.95 | 2.2 | 0.14 | 0.4 | 2016-05-01 | 7:21 | 26.81 | 47358 | 30.76 | 0.328 | 6.94 | 49.4 | 3.33 | 1
2016-05-01 | 8:01 | 28 | 57620 | 38.32 | 6.075 | 6.95 | 2.2 | 0.14 | 0.3 | 2016-05-01 | 7:31 | 26.74 | 47222 | 30.67 | 0.329 | 7.02 | 50.1 | 3.37 | 1.1
2016-05-01 | 8:11 | 28 | 57665 | 38.36 | 6.078 | 6.95 | 2.2 | 0.14 | 0.3 | 2016-05-01 | 7:41 | 27.07 | 47283 | 30.7 | 0.329 | 7.02 | 46 | 3.09 | 1.6
2016-05-01 | 8:21 | 27.99 | 57615 | 38.32 | 6.076 | 6.95 | 2.2 | 0.14 | 0.6 | 2016-05-01 | 7:51 | 27.24 | 47389 | 30.77 | 0.33 | 6.95 | 35.5 | 2.37 | 2.4
2016-05-01 | 8:31 | 28 | 57657 | 38.35 | 6.08 | 6.95 | 2.2 | 0.14 | 0.3 | 2016-05-01 | 8:01 | 27.11 | 47612 | 30.94 | 0.33 | 6.9 | 31.5 | 2.1 | 2.8
2016-05-01 | 8:41 | 28 | 57623 | 38.33 | 6.077 | 6.95 | 2.2 | 0.14 | 0.4 | 2016-05-01 | 8:11 | 26.6 | 47069 | 30.56 | 0.332 | 7.09 | 52.8 | 3.57 | 1.6
2016-05-01 | 8:51 | 28.01 | 57661 | 38.35 | 6.079 | 6.95 | 2.2 | 0.14 | 0.4 | 2016-05-01 | 8:21 | 26.68 | 47041 | 30.54 | 0.332 | 7.09 | 46.3 | 3.13 | 2.2
2016-05-01 | 9:01 | 28 | 57640 | 38.34 | 6.079 | 6.95 | 2.2 | 0.14 | 0.3 | 2016-05-01 | 8:31 | 26.78 | 47040 | 30.53 | 0.334 | 7.12 | 47.3 | 3.19 | 2.1
2016-05-01 | 9:11 | 28.01 | 57654 | 38.35 | 6.087 | 6.95 | 2.2 | 0.14 | 0.4 | 2016-05-01 | 8:41 | 27.01 | 47193 | 30.64 | 0.333 | 6.93 | 40.4 | 2.71 | 2.2
2016-05-01 | 9:21 | 28 | 57648 | 38.34 | 6.09 | 6.95 | 2.2 | 0.14 | 0.4 | 2016-05-01 | 8:51 | 27.09 | 47144 | 30.6 | 0.333 | 7.04 | 49.8 | 3.34 | 1.8
2016-05-01 | 9:31 | 28 | 57643 | 38.34 | 6.084 | 6.95 | 2.2 | 0.14 | 0.5 | 2016-05-01 | 9:01 | 27.27 | 47491 | 30.85 | 0.334 | 7.03 | 39.7 | 2.65 | 3.5
2016-05-01 | 9:41 | 28 | 57629 | 38.33 | 6.077 | 6.95 | 2.2 | 0.14 | 0.5 | 2016-05-01 | 9:11 | 26.72 | 46980 | 30.49 | 0.335 | 7.12 | 60.3 | 4.07 | 1.1
2016-05-01 | 9:51 | 27.99 | 57632 | 38.33 | 6.082 | 6.95 | 2.2 | 0.14 | 1.3 | 2016-05-01 | 9:21 | 26.97 | 46949 | 30.46 | 0.336 | 7.14 | 57.8 | 3.88 | 1.3
2016-05-01 | 10:01 | 28 | 57655 | 38.35 | 6.088 | 6.95 | 2.2 | 0.14 | 0.9 | 2016-05-01 | 9:31 | 27.38 | 47204 | 30.64 | 0.338 | 7.08 | 47.7 | 3.18 | 2.5
2016-05-01 | 10:11 | 28 | 57645 | 38.34 | 6.085 | 6.95 | 2.2 | 0.14 | 0.6 | 2016-05-01 | 9:41 | 27.49 | 47203 | 30.63 | 0.337 | 7.06 | 46.8 | 3.12 | 2.8
2016-05-01 | 10:21 | 28 | 57630 | 38.33 | 6.082 | 6.95 | 2.2 | 0.14 | 0.6 | 2016-05-01 | 9:51 | 27.63 | 47248 | 30.66 | 0.338 | 7.05 | 38.9 | 2.58 | 3
2016-05-01 | 10:31 | 27.99 | 57617 | 38.32 | 6.08 | 6.95 | 2.2 | 0.14 | 0.5 | 2016-05-01 | 10:01 | 27.57 | 47250 | 30.66 | 0.34 | 7.06 | 45.4 | 3.02 | 3.1
2016-05-01 | 10:41 | 27.99 | 57610 | 38.31 | 6.082 | 6.95 | 2.2 | 0.14 | 0.4 | 2016-05-01 | 10:11 | 27.58 | 47170 | 30.61 | 0.34 | 7.08 | 48 | 3.19 | 2.8
2016-05-01 | 10:51 | 27.99 | 57598 | 38.31 | 6.086 | 6.95 | 2.2 | 0.14 | 0.6 | 2016-05-01 | 10:21 | 27.31 | 46979 | 30.47 | 0.341 | 7.11 | 58 | 3.87 | 1.9
2016-05-01 | 11:01 | 28 | 57653 | 38.35 | 6.084 | 6.95 | 2.2 | 0.14 | 0.4 | 2016-05-01 | 10:31 | 27.42 | 46900 | 30.41 | 0.34 | 7.15 | 58.6 | 3.91 | 2.4
2016-05-01 | 11:11 | 27.99 | 57595 | 38.3 | 6.082 | 6.95 | 2.2 | 0.14 | 0.4 | 2016-05-01 | 10:41 | 27.55 | 46938 | 30.44 | 0.34 | 7.17 | 55.7 | 3.71 | 2.6
2016-05-01 | 11:21 | 28 | 57636 | 38.33 | 6.081 | 6.95 | 2.2 | 0.14 | 0.5 | 2016-05-01 | 10:51 | 27.57 | 46931 | 30.43 | 0.341 | 7.17 | 57.8 | 3.85 | 2.8
2016-05-01 | 11:31 | 27.99 | 57588 | 38.3 | 6.079 | 6.95 | 2.2 | 0.14 | 0.6 | 2016-05-01 | 11:01 | 27.63 | 46994 | 30.48 | 0.341 | 7.15 | 59.6 | 3.96 | 2.3
2016-05-01 | 11:41 | 27.99 | 57580 | 38.29 | 6.085 | 6.95 | 2.2 | 0.14 | 0.5 | 2016-05-01 | 11:11 | 27.75 | 47073 | 30.53 | 0.341 | 7.11 | 54.5 | 3.62 | 3.1
2016-05-01 | 11:51 | 28 | 57611 | 38.32 | 6.082 | 6.95 | 2.2 | 0.14 | 0.5 | 2016-05-01 | 11:21 | 27.79 | 46946 | 30.44 | 0.341 | 7.16 | 59.3 | 3.93 | 2.8
2016-05-01 | 12:01 | 28 | 57587 | 38.3 | 6.079 | 6.95 | 2.2 | 0.14 | 0.5 | 2016-05-01 | 11:31 | 27.84 | 46897 | 30.4 | 0.338 | 7.17 | 60.1 | 3.99 | 2.5
2016-05-01 | 12:11 | 27.99 | 57584 | 38.3 | 6.078 | 6.95 | 2.2 | 0.14 | 0.5 | 2016-05-01 | 11:41 | 27.86 | 46810 | 30.34 | 0.339 | 7.2 | 63.5 | 4.21 | 2.8
2016-05-01 | 12:21 | 28.01 | 57636 | 38.33 | 6.08 | 6.95 | 2.2 | 0.14 | 0.5 | 2016-05-01 | 11:51 | 27.83 | 46830 | 30.35 | 0.338 | 7.2 | 63.7 | 4.22 | 2.4
2016-05-01 | 12:31 | 27.99 | 57534 | 38.26 | 6.085 | 6.95 | 2.2 | 0.14 | 0.5 | 2016-05-01 | 12:01 | 27.93 | 46772 | 30.31 | 0.336 | 7.23 | 66.1 | 4.38 | 3.1
2016-05-01 | 12:41 | 27.99 | 57554 | 38.27 | 6.073 | 6.95 | 2.2 | 0.14 | 0.5 | 2016-05-01 | 12:11 | 27.97 | 46778 | 30.31 | 0.335 | 7.22 | 68.3 | 4.52 | 2.4
2016-05-01 | 12:51 | 27.99 | 57533 | 38.26 | 6.078 | 6.95 | 2.2 | 0.14 | 0.9 | 2016-05-01 | 12:21 | 28.05 | 46713 | 30.26 | 0.336 | 7.24 | 70.5 | 4.66 | 1.7
2016-05-01 | 13:01 | 28 | 57594 | 38.3 | 6.077 | 6.95 | 2.2 | 0.14 | 0.8 | 2016-05-01 | 12:31 | 28.06 | 46720 | 30.27 | 0.336 | 7.25 | 70.4 | 4.65 | 2.1
2016-05-01 | 13:11 | 27.99 | 57638 | 38.34 | 6.073 | 6.95 | 2.2 | 0.14 | 0.5 | 2016-05-01 | 12:41 | 28.08 | 46699 | 30.25 | 0.335 | 7.25 | 72 | 4.76 | 2
2016-05-01 | 13:21 | 27.99 | 57539 | 38.26 | 6.071 | 6.95 | 2.2 | 0.14 | 0.9 | 2016-05-01 | 12:51 | 28.17 | 46667 | 30.22 | 0.334 | 7.26 | 74 | 4.88 | 2.3
2016-05-01 | 13:31 | 28 | 57589 | 38.3 | 6.07 | 6.95 | 2.2 | 0.14 | 0.5 | 2016-05-01 | 13:01 | 28.14 | 46628 | 30.2 | 0.333 | 7.29 | 78.2 | 5.16 | 2.1
2016-05-01 | 13:41 | 27.99 | 57549 | 38.27 | 6.071 | 6.95 | 2.2 | 0.14 | 0.5 | 2016-05-01 | 13:11 | 28.24 | 46632 | 30.2 | 0.332 | 7.28 | 79.7 | 5.25 | 2.8
2016-05-01 | 13:51 | 27.99 | 57551 | 38.27 | 6.068 | 6.95 | 2.2 | 0.14 | 0.6 | 2016-05-01 | 13:21 | 28.35 | 46787 | 30.31 | 0.332 | 7.27 | 75.2 | 4.94 | 2.1
2016-05-01 | 14:01 | 28 | 57593 | 38.3 | 6.066 | 6.95 | 2.2 | 0.14 | 0.6 | 2016-05-01 | 13:31 | 28.45 | 46820 | 30.33 | 0.329 | 7.26 | 72.5 | 4.76 | 2.5
2016-05-01 | 14:11 | 28 | 57606 | 38.31 | 6.065 | 6.95 | 2.2 | 0.14 | 0.6 | 2016-05-01 | 13:41 | 28.51 | 46799 | 30.31 | 0.328 | 7.23 | 74.7 | 4.9 | 2.5
2016-05-01 | 14:21 | 28 | 57609 | 38.31 | 6.061 | 6.95 | 2.2 | 0.14 | 0.4 | 2016-05-01 | 13:51 | 28.6 | 47012 | 30.46 | 0.328 | 7.18 | 72.5 | 4.74 | 2.8
2016-05-01 | 14:31 | 27.98 | 57515 | 38.24 | 6.06 | 6.96 | 2.2 | 0.14 | 0.5 | 2016-05-01 | 14:01 | 28.68 | 47083 | 30.51 | 0.327 | 7.16 | 68.8 | 4.49 | 3.3
2016-05-01 | 14:41 | 27.99 | 57589 | 38.3 | 6.058 | 6.95 | 2.2 | 0.14 | 0.5 | 2016-05-01 | 14:11 | 28.69 | 47014 | 30.46 | 0.326 | 7.22 | 74.4 | 4.86 | 2.4
2016-05-01 | 14:51 | 27.99 | 57546 | 38.27 | 6.051 | 6.95 | 2.2 | 0.14 | 0.7 | 2016-05-01 | 14:21 | 28.64 | 47503 | 30.82 | 0.326 | 6.94 | 53.8 | 3.51 | 3
2016-05-01 | 15:01 | 28 | 57551 | 38.27 | 6.056 | 6.95 | 2.2 | 0.14 | 0.7 | 2016-05-01 | 14:31 | 28.72 | 47249 | 30.63 | 0.324 | 7.02 | 59.7 | 3.89 | 2.7
2016-05-01 | 15:11 | 28 | 57608 | 38.31 | 6.056 | 6.95 | 2.2 | 0.14 | 0.4 | 2016-05-01 | 14:41 | 28.81 | 47227 | 30.61 | 0.323 | 7.07 | 63.4 | 4.13 | 1.9
2016-05-01 | 15:21 | 28 | 57607 | 38.31 | 6.055 | 6.95 | 2.2 | 0.14 | 0.5 | 2016-05-01 | 14:51 | 28.81 | 47169 | 30.57 | 0.322 | 7.09 | 64.5 | 4.2 | 2.7
2016-05-01 | 15:31 | 27.96 | 57633 | 38.33 | 6.054 | 6.95 | 2.2 | 0.14 | 0.5 | 2016-05-01 | 15:01 | 28.87 | 47218 | 30.6 | 0.323 | 7.04 | 60.9 | 3.96 | 2.1
2016-05-01 | 15:41 | 28.01 | 57601 | 38.31 | 6.056 | 6.95 | 2.2 | 0.14 | 0.8 | 2016-05-01 | 15:11 | 28.99 | 47192 | 30.58 | 0.32 | 7.06 | 61.9 | 4.02 | 1.9
2016-05-01 | 15:51 | 27.99 | 57502 | 38.23 | 6.053 | 6.95 | 2.2 | 0.14 | 0.3 | 2016-05-01 | 15:21 | 29.02 | 47375 | 30.71 | 0.32 | 7.03 | 60.7 | 3.94 | 2.5
2016-05-01 | 16:01 | 27.96 | 57586 | 38.3 | 6.05 | 6.95 | 2.2 | 0.14 | 0.3 | 2016-05-01 | 15:31 | 28.92 | 47431 | 30.76 | 0.32 | 6.97 | 57.4 | 3.73 | 2.7
2016-05-01 | 16:11 | 27.98 | 57629 | 38.33 | 6.053 | 6.95 | 2.2 | 0.14 | 0.3 | 2016-05-01 | 15:41 | 28.97 | 47357 | 30.7 | 0.316 | 7.03 | 62.9 | 4.08 | 2.5
2016-05-01 | 16:21 | 28 | 57615 | 38.32 | 6.054 | 6.95 | 2.2 | 0.14 | 0.4 | 2016-05-01 | 15:51 | 29.2 | 47323 | 30.67 | 0.316 | 7.03 | 64.4 | 4.17 | 1.7
2016-05-01 | 16:31 | 28 | 57623 | 38.32 | 6.05 | 6.96 | 2.2 | 0.14 | 0.8 | 2016-05-01 | 16:01 | 29.11 | 47375 | 30.71 | 0.317 | 7.02 | 58.3 | 3.78 | 1.7
2016-05-01 | 16:41 | 27.99 | 57596 | 38.3 | 6.056 | 6.95 | 2.2 | 0.14 | 0.8 | 2016-05-01 | 16:11 | 29.19 | 47383 | 30.71 | 0.318 | 7.03 | 58.1 | 3.76 | 1.9
2016-05-01 | 16:51 | 28 | 57584 | 38.3 | 6.055 | 6.95 | 2.2 | 0.14 | 0.4 | 2016-05-01 | 16:21 | 29.22 | 47432 | 30.75 | 0.317 | 7.02 | 64.4 | 4.16 | 2.1
2016-05-01 | 17:01 | 27.97 | 57572 | 38.29 | 6.049 | 6.96 | 2.2 | 0.14 | 0.6 | 2016-05-01 | 16:31 | 29.17 | 47468 | 30.78 | 0.316 | 6.96 | 57.6 | 3.73 | 1.6
2016-05-01 | 17:11 | 28 | 57658 | 38.35 | 6.051 | 6.95 | 2.2 | 0.14 | 0.6 | 2016-05-01 | 16:41 | 29.1 | 47485 | 30.79 | 0.315 | 7 | 60.8 | 3.94 | 1.7
2016-05-01 | 17:21 | 28 | 57648 | 38.34 | 6.051 | 6.96 | 2.2 | 0.14 | 0.5 | 2016-05-01 | 16:51 | 29.19 | 47447 | 30.76 | 0.315 | 6.96 | 58.9 | 3.81 | 2.8
2016-05-01 | 17:31 | 28.01 | 57672 | 38.36 | 6.052 | 6.95 | 2.2 | 0.14 | 0.5 | 2016-05-01 | 17:01 | 29.13 | 47569 | 30.85 | 0.317 | 6.98 | 58.1 | 3.76 | 2.2
2016-05-01 | 17:41 | 28.01 | 57650 | 38.34 | 6.056 | 6.95 | 2.2 | 0.14 | 0.3 | 2016-05-01 | 17:11 | 29.07 | 47664 | 30.92 | 0.319 | 6.89 | 50.6 | 3.27 | 2.4
2016-05-01 | 17:51 | 28 | 57665 | 38.36 | 6.055 | 6.95 | 2.2 | 0.14 | 0.2 | 2016-05-01 | 17:21 | 29.13 | 47590 | 30.87 | 0.315 | 6.94 | 45 | 2.91 | 2.8
2016-05-01 | 18:01 | 27.99 | 57655 | 38.35 | 6.062 | 6.95 | 2.2 | 0.14 | 0.3 | 2016-05-01 | 17:31 | 29.02 | 47953 | 31.13 | 0.315 | 6.79 | 41.8 | 2.71 | 3
2016-05-01 | 18:11 | 28 | 57657 | 38.35 | 6.059 | 6.95 | 2.2 | 0.14 | 0.3 | 2016-05-01 | 17:41 | 29.03 | 47970 | 31.15 | 0.315 | 6.81 | 41.5 | 2.69 | 3.6
2016-05-01 | 18:21 | 28 | 57642 | 38.34 | 6.061 | 6.95 | 2.2 | 0.14 | 0.3 | 2016-05-01 | 17:51 | 29.05 | 47912 | 31.1 | 0.314 | 6.83 | 45 | 2.91 | 2.5
2016-05-01 | 18:31 | 28 | 57640 | 38.34 | 6.059 | 6.95 | 2.2 | 0.14 | 0.1 | 2016-05-01 | 18:01 | 29.09 | 47908 | 31.1 | 0.315 | 6.82 | 44.9 | 2.9 | 2.7
2016-05-01 | 18:41 | 27.99 | 57694 | 38.38 | 6.061 | 6.94 | 2.2 | 0.14 | 0.3 | 2016-05-01 | 18:11 | 29.15 | 47812 | 31.03 | 0.315 | 6.86 | 47.2 | 3.05 | 2.5
2016-05-01 | 18:51 | 28 | 57648 | 38.34 | 6.065 | 6.95 | 2.2 | 0.14 | 0.1 | 2016-05-01 | 18:21 | 29.18 | 47757 | 30.99 | 0.313 | 6.89 | 44 | 2.84 | 2.6
2016-05-01 | 19:01 | 28 | 57646 | 38.34 | 6.068 | 6.95 | 2.2 | 0.14 | 0.2 | 2016-05-01 | 18:31 | 29.12 | 47744 | 30.98 | 0.314 | 7.01 | 53.7 | 3.47 | 1.8
2016-05-01 | 19:11 | 28.01 | 57670 | 38.36 | 6.067 | 6.95 | 2.2 | 0.14 | 0.2 | 2016-05-01 | 18:41 | 28.99 | 47947 | 31.13 | 0.314 | 6.79 | 44.5 | 2.88 | 1.9
2016-05-01 | 19:21 | 28.02 | 57700 | 38.38 | 6.071 | 6.95 | 2.2 | 0.14 | 0.3 | 2016-05-01 | 18:51 | 29.09 | 47700 | 30.95 | 0.314 | 6.97 | 46 | 2.98 | 2.1
2016-05-01 | 19:31 | 28.02 | 57679 | 38.37 | 6.071 | 6.95 | 2.2 | 0.14 | 0.1 | 2016-05-01 | 19:01 | 29.06 | 47736 | 30.97 | 0.315 | 6.99 | 49.4 | 3.2 | 4
2016-05-01 | 19:41 | 28.01 | 57697 | 38.38 | 6.075 | 6.94 | 2.2 | 0.14 | 0.1 | 2016-05-01 | 19:11 | 28.96 | 47750 | 30.99 | 0.317 | 6.98 | 45.6 | 2.96 | 2.1
2016-05-01 | 19:51 | 28.02 | 57694 | 38.38 | 6.078 | 6.95 | 2.2 | 0.14 | 0.1 | 2016-05-01 | 19:21 | 28.97 | 47749 | 30.99 | 0.317 | 6.95 | 41.4 | 2.68 | 2.2
2016-05-01 | 20:01 | 28.02 | 57692 | 38.38 | 6.08 | 6.95 | 2.2 | 0.14 | 0.1 | 2016-05-01 | 19:31 | 28.85 | 47769 | 31 | 0.318 | 6.98 | 64.1 | 4.16 | 2.7
2016-05-01 | 20:11 | 28.01 | 57702 | 38.38 | 6.085 | 6.95 | 2.2 | 0.14 | 0.2 | 2016-05-01 | 19:41 | 28.86 | 47601 | 30.88 | 0.319 | 7 | 49.2 | 3.2 | 2.8
2016-05-01 | 20:21 | 28.02 | 57672 | 38.36 | 6.086 | 6.95 | 2.2 | 0.14 | 0.1 | 2016-05-01 | 19:51 | 28.85 | 47597 | 30.88 | 0.32 | 7.02 | 56 | 3.64 | 2.5
2016-05-01 | 20:31 | 28.01 | 57724 | 38.4 | 6.088 | 6.94 | 2.2 | 0.14 | 0.1 | 2016-05-01 | 20:01 | 28.82 | 47644 | 30.91 | 0.32 | 7.01 | 60.8 | 3.95 | 2.7
2016-05-01 | 20:41 | 28.02 | 57695 | 38.38 | 6.089 | 6.95 | 2.2 | 0.14 | 0.1 | 2016-05-01 | 20:11 | 28.84 | 47548 | 30.84 | 0.32 | 7.01 | 59.4 | 3.86 | 2.8
2016-05-01 | 20:51 | 28.02 | 57695 | 38.38 | 6.093 | 6.95 | 2.2 | 0.14 | 0.1 | 2016-05-01 | 20:21 | 28.75 | 47475 | 30.79 | 0.321 | 7.05 | 51.2 | 3.34 | 3
2016-05-01 | 21:01 | 28.01 | 57718 | 38.4 | 6.096 | 6.94 | 2.2 | 0.14 | 0.1 | 2016-05-01 | 20:31 | 28.77 | 47449 | 30.77 | 0.323 | 7.1 | 70 | 4.56 | 85.9
2016-05-01 | 21:11 | 28.02 | 57688 | 38.37 | 6.098 | 6.95 | 2.2 | 0.14 | 0.2 | 2016-05-01 | 20:41 | 28.76 | 47422 | 30.75 | 0.324 | 7.07 | 71.8 | 4.68 | 1.4
2016-05-01 | 21:21 | 28.02 | 57702 | 38.38 | 6.099 | 6.94 | 2.2 | 0.14 | 0 | 2016-05-01 | 20:51 | 28.76 | 47375 | 30.72 | 0.325 | 7.09 | 71.9 | 4.69 | 2.8
2016-05-01 | 21:31 | 28.02 | 57670 | 38.36 | 6.101 | 6.95 | 2.2 | 0.14 | 0.1 | 2016-05-01 | 21:01 | 28.74 | 47335 | 30.69 | 0.326 | 7.11 | 69.6 | 4.54 | 2.4
2016-05-01 | 21:41 | 28.02 | 57694 | 38.38 | 6.103 | 6.95 | 2.2 | 0.14 | 0 | 2016-05-01 | 21:11 | 28.75 | 47144 | 30.55 | 0.328 | 7.16 | 65.6 | 4.28 | 1.7
2016-05-01 | 21:51 | 28.02 | 57711 | 38.39 | 6.103 | 6.95 | 2.2 | 0.14 | 0.1 | 2016-05-01 | 21:21 | 28.71 | 46921 | 30.39 | 0.33 | 7.29 | 82.3 | 5.38 | 2
2016-05-01 | 22:01 | 28.03 | 57691 | 38.37 | 6.103 | 6.95 | 2.2 | 0.14 | 0 | 2016-05-01 | 21:31 | 28.7 | 46787 | 30.3 | 0.329 | 7.33 | 91.1 | 5.95 | 1.7
2016-05-01 | 22:11 | 28.03 | 57705 | 38.39 | 6.104 | 6.95 | 2.2 | 0.14 | 0.1 | 2016-05-01 | 21:41 | 28.71 | 46733 | 30.26 | 0.331 | 7.34 | 92.7 | 6.06 | 1.7
2016-05-01 | 22:21 | 28.03 | 57682 | 38.37 | 6.109 | 6.95 | 2.2 | 0.14 | 0.3 | 2016-05-01 | 21:51 | 28.67 | 46693 | 30.23 | 0.332 | 7.32 | 90.6 | 5.93 | 1.3
2016-05-01 | 22:31 | 28.03 | 57698 | 38.38 | 6.106 | 6.95 | 2.2 | 0.14 | 0.1 | 2016-05-01 | 22:01 | 28.62 | 46512 | 30.1 | 0.333 | 7.4 | 94.2 | 6.17 | 1.9
2016-05-01 | 22:41 | 28.02 | 57684 | 38.37 | 6.105 | 6.95 | 2.2 | 0.14 | 0.1 | 2016-05-01 | 22:11 | 28.65 | 46518 | 30.1 | 0.334 | 7.42 | 96.1 | 6.29 | 1.8
2016-05-01 | 22:51 | 28.02 | 57658 | 38.35 | 6.102 | 6.95 | 2.2 | 0.14 | 0.1 | 2016-05-01 | 22:21 | 28.55 | 46365 | 29.99 | 0.335 | 7.43 | 99.9 | 6.56 | 1.7
2016-05-01 | 23:01 | 28.02 | 57699 | 38.38 | 6.101 | 6.95 | 2.2 | 0.14 | 0.2 | 2016-05-01 | 22:31 | 28.56 | 46326 | 29.97 | 0.335 | 7.45 | 101.5 | 6.66 | 2.7
2016-05-01 | 23:11 | 28.02 | 57663 | 38.35 | 6.102 | 6.95 | 2.2 | 0.14 | 0.1 | 2016-05-01 | 22:41 | 28.5 | 46311 | 29.96 | 0.333 | 7.42 | 99.8 | 6.56 | 1.4
2016-05-01 | 23:21 | 28.03 | 57684 | 38.37 | 6.103 | 6.95 | 2.2 | 0.14 | 0.2 | 2016-05-01 | 22:51 | 28.46 | 46315 | 29.96 | 0.332 | 7.44 | 100.9 | 6.63 | 1.5
2016-05-01 | 23:31 | 28.02 | 57657 | 38.35 | 6.102 | 6.95 | 2.2 | 0.14 | 0.1 | 2016-05-01 | 23:01 | 28.44 | 46259 | 29.92 | 0.332 | 7.46 | 102.2 | 6.73 | 2
2016-05-01 | 23:41 | 28.02 | 57662 | 38.35 | 6.098 | 6.95 | 2.2 | 0.14 | 0.1 | 2016-05-01 | 23:11 | 28.43 | 46260 | 29.92 | 0.331 | 7.46 | 100.2 | 6.59 | 1.8
2016-05-01 | 23:51 | 28.02 | 57665 | 38.36 | 6.097 | 6.95 | 2.2 | 0.14 | 0.1 | 2016-05-01 | 23:21 | 28.39 | 46233 | 29.9 | 0.332 | 7.45 | 99.8 | 6.57 | 1.7
2016-05-02 | 0:01 | 28.02 | 57647 | 38.34 | 6.088 | 6.95 | 2.2 | 0.14 | 0.1 | 2016-05-01 | 23:31 | 28.38 | 46241 | 29.91 | 0.332 | 7.44 | 97.5 | 6.42 | 1.6
2016-05-02 | 0:11 | 28.02 | 57670 | 38.36 | 6.09 | 6.95 | 2.2 | 0.14 | 0.1 | 2016-05-01 | 23:41 | 28.37 | 46237 | 29.91 | 0.332 | 7.43 | 95.9 | 6.32 | 2.2
2016-05-02 | 0:21 | 28.02 | 57612 | 38.32 | 6.091 | 6.95 | 2.2 | 0.14 | 0 | 2016-05-01 | 23:51 | 28.38 | 46223 | 29.9 | 0.332 | 7.43 | 96.9 | 6.39 | 2.1
2016-05-02 | 0:31 | 28.02 | 57696 | 38.38 | 6.085 | 6.95 | 2.2 | 0.14 | 0.2 | 2016-05-02 | 0:01 | 28.35 | 46171 | 29.86 | 0.332 | 7.45 | 98.3 | 6.48 | 1
2016-05-02 | 0:41 | 28 | 57514 | 38.24 | 6.089 | 6.95 | 2.2 | 0.14 | 0.3 | 2016-05-02 | 0:11 | 28.32 | 46145 | 29.84 | 0.332 | 7.46 | 97.3 | 6.42 | 2.4
2016-05-02 | 0:51 | 28.02 | 57663 | 38.35 | 6.09 | 6.95 | 2.2 | 0.14 | 0.1 | 2016-05-02 | 0:21 | 28.3 | 46148 | 29.84 | 0.333 | 7.47 | 98 | 6.47 | 1
2016-05-02 | 1:01 | 28.02 | 57686 | 38.37 | 6.087 | 6.95 | 2.2 | 0.14 | 0.1 | 2016-05-02 | 0:31 | 28.27 | 46146 | 29.84 | 0.332 | 7.46 | 96.6 | 6.38 | 1.4
2016-05-02 | 1:11 | 28 | 57516 | 38.24 | 6.085 | 6.95 | 2.2 | 0.14 | 0.2 | 2016-05-02 | 0:41 | 28.27 | 46204 | 29.89 | 0.331 | 7.46 | 95.7 | 6.31 | 1.7
2016-05-02 | 1:21 | 28.02 | 57674 | 38.36 | 6.081 | 6.95 | 2.2 | 0.14 | 0.1 | 2016-05-02 | 0:51 | 28.26 | 46163 | 29.86 | 0.332 | 7.46 | 97.4 | 6.43 | 2
2016-05-02 | 1:31 | 28.01 | 57601 | 38.31 | 6.08 | 6.95 | 2.2 | 0.14 | 0.1 | 2016-05-02 | 1:01 | 28.22 | 46167 | 29.86 | 0.334 | 7.46 | 96.2 | 6.35 | 1.7
2016-05-02 | 1:41 | 28.01 | 57628 | 38.33 | 6.073 | 6.95 | 2.2 | 0.14 | 0.1 | 2016-05-02 | 1:11 | 28.22 | 46177 | 29.87 | 0.333 | 7.46 | 94.9 | 6.27 | 1.7
2016-05-02 | 1:51 | 27.99 | 57577 | 38.29 | 6.079 | 6.95 | 2.2 | 0.14 | 0.1 | 2016-05-02 | 1:21 | 28.18 | 46039 | 29.77 | 0.33 | 7.45 | 94 | 6.22 | 2.8
2016-05-02 | 2:01 | 28 | 57589 | 38.3 | 6.07 | 6.95 | 2.2 | 0.14 | 0.1 | 2016-05-02 | 1:31 | 28.16 | 46039 | 29.77 | 0.33 | 7.45 | 93.6 | 6.19 | 1.6
2016-05-02 | 2:11 | 28.01 | 57647 | 38.34 | 6.061 | 6.95 | 2.2 | 0.14 | 0.1 | 2016-05-02 | 1:41 | 28.11 | 46133 | 29.84 | 0.33 | 7.45 | 92.4 | 6.12 | 2
2016-05-02 | 2:21 | 27.99 | 57483 | 38.22 | 6.063 | 6.95 | 2.2 | 0.14 | 0.3 | 2016-05-02 | 1:51 | 28.11 | 46168 | 29.86 | 0.329 | 7.45 | 89.8 | 5.95 | 1.9
2016-05-02 | 2:31 | 28.01 | 57684 | 38.37 | 6.061 | 6.95 | 2.2 | 0.14 | 0.2 | 2016-05-02 | 2:01 | 28.09 | 46156 | 29.86 | 0.326 | 7.44 | 89.2 | 5.9 | 1.3
2016-05-02 | 2:41 | 28 | 57618 | 38.32 | 6.059 | 6.95 | 2.2 | 0.14 | 0.3 | 2016-05-02 | 2:11 | 28.12 | 46204 | 29.89 | 0.326 | 7.42 | 84.4 | 5.58 | 1.6
2016-05-02 | 2:51 | 28.01 | 57616 | 38.32 | 6.058 | 6.95 | 2.2 | 0.14 | 0 | 2016-05-02 | 2:21 | 28.12 | 46353 | 30 | 0.326 | 7.37 | 78.8 | 5.21 | 2.3
2016-05-02 | 3:01 | 28 | 57650 | 38.34 | 6.052 | 6.95 | 2.2 | 0.14 | 0.1 | 2016-05-02 | 2:31 | 28.01 | 46282 | 29.95 | 0.326 | 7.42 | 83.1 | 5.51 | 1.4
2016-05-02 | 3:11 | 28 | 57587 | 38.3 | 6.056 | 6.95 | 2.2 | 0.14 | 0.2 | 2016-05-02 | 2:41 | 27.97 | 46270 | 29.94 | 0.324 | 7.4 | 80.8 | 5.35 | 1.9
2016-05-02 | 3:21 | 28.01 | 57657 | 38.35 | 6.057 | 6.95 | 2.2 | 0.14 | 0.1 | 2016-05-02 | 2:51 | 27.99 | 46283 | 29.95 | 0.324 | 7.41 | 83.2 | 5.51 | 1.6
2016-05-02 | 3:31 | 28 | 57605 | 38.31 | 6.053 | 6.95 | 2.2 | 0.14 | 0.2 | 2016-05-02 | 3:01 | 28 | 46387 | 30.03 | 0.324 | 7.36 | 76.4 | 5.06 | 1.9
2016-05-02 | 3:41 | 28 | 57577 | 38.29 | 6.052 | 6.95 | 2.2 | 0.14 | 0.6 | 2016-05-02 | 3:11 | 27.95 | 46375 | 30.02 | 0.323 | 7.36 | 77.5 | 5.14 | 1.3
2016-05-02 | 3:51 | 28.01 | 57667 | 38.36 | 6.053 | 6.95 | 2.2 | 0.14 | 0.1 | 2016-05-02 | 3:21 | 27.9 | 46396 | 30.04 | 0.323 | 7.36 | 77.7 | 5.15 | 1.4
2016-05-02 | 4:01 | 27.99 | 57585 | 38.3 | 6.052 | 6.95 | 2.2 | 0.14 | 0.2 | 2016-05-02 | 3:31 | 27.85 | 46382 | 30.03 | 0.323 | 7.36 | 79.6 | 5.28 | 1.9
2016-05-02 | 4:11 | 28.01 | 57638 | 38.34 | 6.051 | 6.95 | 2.2 | 0.14 | 0.1 | 2016-05-02 | 3:41 | 27.81 | 46329 | 29.99 | 0.324 | 7.35 | 69.4 | 4.61 | 2.1
2016-05-02 | 4:21 | 28 | 57635 | 38.33 | 6.049 | 6.95 | 2.2 | 0.14 | 0.3 | 2016-05-02 | 3:51 | 27.84 | 46336 | 29.99 | 0.325 | 7.31 | 68.4 | 4.54 | 1.8
2016-05-02 | 4:31 | 28.01 | 57642 | 38.34 | 6.05 | 6.95 | 2.2 | 0.14 | 0.1 | 2016-05-02 | 4:01 | 27.95 | 46594 | 30.18 | 0.325 | 7.25 | 63.7 | 4.22 | 1.4
2016-05-02 | 4:41 | 28.02 | 57699 | 38.38 | 6.047 | 6.95 | 2.2 | 0.14 | 0.2 | 2016-05-02 | 4:11 | 27.82 | 46437 | 30.07 | 0.322 | 7.24 | 54.2 | 3.6 | 2.1
2016-05-02 | 4:51 | 28.01 | 57616 | 38.32 | 6.051 | 6.95 | 2.2 | 0.14 | 1.6 | 2016-05-02 | 4:21 | 27.68 | 46474 | 30.1 | 0.322 | 7.31 | 75.9 | 5.05 | 1.9
2016-05-02 | 5:01 | 28.03 | 57675 | 38.36 | 6.047 | 6.95 | 2.2 | 0.14 | 0.1 | 2016-05-02 | 4:31 | 27.6 | 46464 | 30.09 | 0.32 | 7.31 | 63.3 | 4.22 | 1.4
2016-05-02 | 5:11 | 28.02 | 57688 | 38.37 | 6.048 | 6.95 | 2.2 | 0.14 | 0.2 | 2016-05-02 | 4:41 | 27.59 | 46473 | 30.1 | 0.322 | 7.31 | 54.2 | 3.62 | 1.3
2016-05-02 | 5:21 | 28.01 | 57655 | 38.35 | 6.049 | 6.95 | 2.2 | 0.14 | 0.2 | 2016-05-02 | 4:51 | 27.66 | 46616 | 30.2 | 0.324 | 7.26 | 49.8 | 3.31 | 1.8
2016-05-02 | 5:31 | 28.02 | 57705 | 38.39 | 6.053 | 6.95 | 2.2 | 0.14 | 0.2 | 2016-05-02 | 5:01 | 27.7 | 46637 | 30.21 | 0.321 | 7.18 | 45.5 | 3.02 | 2
2016-05-02 | 5:41 | 28.01 | 57675 | 38.36 | 6.054 | 6.95 | 2.2 | 0.14 | 0.1 | 2016-05-02 | 5:11 | 27.65 | 46667 | 30.24 | 0.323 | 7.16 | 36.6 | 2.44 | 2.3
2016-05-02 | 5:51 | 28.03 | 57696 | 38.38 | 6.053 | 6.95 | 2.2 | 0.14 | 0.2 | 2016-05-02 | 5:21 | 27.62 | 46521 | 30.13 | 0.324 | 7.17 | 39.4 | 2.62 | 3.1
2016-05-02 | 6:01 | 28.02 | 57678 | 38.37 | 6.056 | 6.95 | 2.2 | 0.14 | 0 | 2016-05-02 | 5:31 | 27.51 | 46503 | 30.12 | 0.326 | 7.21 | 31.3 | 2.09 | 2
2016-05-02 | 6:11 | 28.02 | 57707 | 38.39 | 6.058 | 6.95 | 2.2 | 0.14 | 0.2 | 2016-05-02 | 5:41 | 27.77 | 46543 | 30.15 | 0.328 | 7.2 | 36.1 | 2.4 | 1.7
2016-05-02 | 6:21 | 28.02 | 57707 | 38.39 | 6.063 | 6.95 | 2.2 | 0.14 | 0.1 | 2016-05-02 | 5:51 | 27.5 | 46661 | 30.24 | 0.329 | 7.14 | 31.5 | 2.1 | 1
2016-05-02 | 6:31 | 28 | 57708 | 38.39 | 6.063 | 6.94 | 2.2 | 0.14 | 0 | 2016-05-02 | 6:01 | 27.6 | 46571 | 30.17 | 0.332 | 7.11 | 13.5 | 0.9 | 2.4
2016-05-02 | 6:41 | 27.99 | 57718 | 38.4 | 6.062 | 6.94 | 2.2 | 0.14 | 0 | 2016-05-02 | 6:11 | 27.6 | 46589 | 30.18 | 0.333 | 7.09 | 24.2 | 1.61 | 2
2016-05-02 | 6:51 | 27.99 | 57708 | 38.39 | 6.067 | 6.94 | 2.2 | 0.14 | 0.1 | 2016-05-02 | 6:21 | 27.53 | 46653 | 30.23 | 0.334 | 7.04 | 32 | 2.13 | 1.7
2016-05-02 | 7:01 | 27.97 | 57705 | 38.39 | 6.07 | 6.94 | 2.2 | 0.14 | 0.1 | 2016-05-02 | 6:31 | 27.49 | 46713 | 30.28 | 0.333 | 7.02 | 27.6 | 1.84 | 1.6
2016-05-02 | 7:11 | 27.97 | 57693 | 38.38 | 6.072 | 6.94 | 2.2 | 0.14 | 0.1 | 2016-05-02 | 6:41 | 27.45 | 46758 | 30.31 | 0.334 | 7.03 | 30.6 | 2.04 | 1.1
2016-05-02 | 7:21 | 27.99 | 57696 | 38.38 | 6.072 | 6.94 | 2.2 | 0.14 | 0.1 | 2016-05-02 | 6:51 | 27.48 | 46700 | 30.27 | 0.334 | 7.03 | 35.3 | 2.35 | 1.8
2016-05-02 | 7:31 | 28 | 57696 | 38.38 | 6.078 | 6.94 | 2.2 | 0.14 | 0 | 2016-05-02 | 7:01 | 27.49 | 46819 | 30.35 | 0.336 | 6.97 | 33.5 | 2.24 | 1.8
2016-05-02 | 7:41 | 28.04 | 57733 | 38.41 | 6.079 | 6.94 | 2.2 | 0.14 | 0.1 | 2016-05-02 | 7:11 | 27.48 | 46720 | 30.28 | 0.335 | 7.06 | 43.2 | 2.89 | 1.3
2016-05-02 | 7:51 | 28.04 | 57745 | 38.42 | 6.082 | 6.95 | 2.2 | 0.14 | 0 | 2016-05-02 | 7:21 | 27.53 | 46882 | 30.4 | 0.336 | 7.01 | 41.7 | 2.78 | 1.9
2016-05-02 | 8:01 | 28.04 | 57741 | 38.41 | 6.08 | 6.95 | 2.2 | 0.14 | 0.1 | 2016-05-02 | 7:31 | 27.59 | 47033 | 30.51 | 0.337 | 6.96 | 37.1 | 2.47 | 2.9
2016-05-02 | 8:11 | 28.04 | 57777 | 38.44 | 6.084 | 6.94 | 2.2 | 0.14 | 0.2 | 2016-05-02 | 7:41 | 27.47 | 47084 | 30.55 | 0.337 | 6.93 | 36.4 | 2.43 | 2.1
2016-05-02 | 8:21 | 28.05 | 57757 | 38.42 | 6.087 | 6.95 | 2.2 | 0.14 | 0 | 2016-05-02 | 7:51 | 27.29 | 47225 | 30.65 | 0.338 | 7.07 | 50.1 | 3.34 | 2.2
2016-05-02 | 8:31 | 28.04 | 57770 | 38.43 | 6.094 | 6.95 | 2.2 | 0.14 | 0.1 | 2016-05-02 | 8:01 | 27.5 | 47019 | 30.5 | 0.339 | 6.97 | 38.5 | 2.57 | 2.3
2016-05-02 | 8:41 | 28.04 | 57782 | 38.44 | 6.091 | 6.94 | 2.2 | 0.14 | 0 | 2016-05-02 | 8:11 | 27.33 | 47227 | 30.65 | 0.339 | 7.03 | 51.3 | 3.43 | 2.2
2016-05-02 | 8:51 | 28.04 | 57723 | 38.4 | 6.09 | 6.94 | 2.2 | 0.14 | 0.1 | 2016-05-02 | 8:21 | 27.45 | 46915 | 30.42 | 0.342 | 7.04 | 34.9 | 2.33 | 2.8
2016-05-02 | 9:01 | 28.03 | 57772 | 38.44 | 6.096 | 6.94 | 2.2 | 0.14 | 0.1 | 2016-05-02 | 8:31 | 27.27 | 47168 | 30.61 | 0.342 | 7.01 | 42.2 | 2.82 | 2.1
2016-05-02 | 9:11 | 28.03 | 57767 | 38.43 | 6.103 | 6.94 | 2.2 | 0.14 | 0 | 2016-05-02 | 8:41 | 27.28 | 47281 | 30.69 | 0.344 | 7.03 | 47.6 | 3.18 | 2.2
2016-05-02 | 9:21 | 28.03 | 57759 | 38.43 | 6.101 | 6.94 | 2.2 | 0.14 | 0 | 2016-05-02 | 8:51 | 27.35 | 47235 | 30.66 | 0.343 | 7.07 | 50.6 | 3.37 | 2.2

## C266
Date | Time | C266A- Bottom Temp | C266A- Bottom SpCond | C266A- Bottom Sal | C266A- Bottom Depth | C266A- Bottom pH | C266A- Bottom DOsat | C266A- Bottom DO | C266A- Bottom Turbid | Date | Time | C266A- Surface Temp | C266A- Surface SpCond | C266A- Surface Sal | C266A- Surface Depth | C266A- Surface pH | C266A- Surface DOsat | C266A- Surface DO | C266A- Surface Turbid
m/d/y | hh:mm:ss | C | mS/cm | ppt | meters |  | % | mg/L | NTU | m/d/y | hh:mm:ss | C | mS/cm | ppt | meters |  | % | mg/L | NTU
2016-06-21 10:31 | 42542.4381 | 28.83 | 55036 | 36.36 | 1.923 | 7.72 | 39.3 | 2.48 | 2.6 | 2016-06-21 10:01 | 42542.4172 | 29.76 | 54670 | 36.05 | 0.28 | 7.51 | 13.3 | 0.83 | 6.5
2016-06-21 10:41 | 42542.445 | 28.85 | 54999 | 36.33 | 1.935 | 7.72 | 39.1 | 2.47 | 2.8 | 2016-06-21 10:11 | 42542.4242 | 29.98 | 54724 | 36.09 | 0.276 | 7.49 | 9.8 | 0.61 | 7.1
2016-06-21 10:51 | 42542.452 | 28.7 | 54989 | 36.33 | 1.934 | 7.7 | 35.8 | 2.26 | 2.5 | 2016-06-21 10:21 | 42542.4311 | 29.86 | 54648 | 36.03 | 0.275 | 7.48 | 8.4 | 0.52 | 6.6
2016-06-21 11:01 | 42542.4589 | 28.69 | 55000 | 36.34 | 1.929 | 7.7 | 35.8 | 2.26 | 2.5 | 2016-06-21 10:31 | 42542.4381 | 29.89 | 54601 | 36 | 0.279 | 7.48 | 8.9 | 0.55 | 6.3
2016-06-21 11:11 | 42542.4659 | 28.54 | 54975 | 36.32 | 1.942 | 7.68 | 33.8 | 2.14 | 2.2 | 2016-06-21 10:41 | 42542.445 | 29.92 | 54586 | 35.99 | 0.283 | 7.47 | 7.1 | 0.44 | 6.9
2016-06-21 11:21 | 42542.4728 | 28.5 | 54963 | 36.31 | 1.942 | 7.67 | 33.1 | 2.1 | 2.2 | 2016-06-21 10:51 | 42542.452 | 29.82 | 54444 | 35.88 | 0.282 | 7.47 | 7.4 | 0.46 | 6.7
2016-06-21 11:31 | 42542.4797 | 28.48 | 54948 | 36.3 | 1.949 | 7.66 | 32.4 | 2.06 | 2.1 | 2016-06-21 11:01 | 42542.4589 | 29.72 | 54450 | 35.89 | 0.279 | 7.47 | 9.3 | 0.58 | 5.8
2016-06-21 11:41 | 42542.4867 | 28.45 | 54941 | 36.3 | 1.95 | 7.66 | 32.4 | 2.05 | 2.1 | 2016-06-21 11:11 | 42542.4659 | 29.74 | 54447 | 35.89 | 0.279 | 7.46 | 9 | 0.56 | 6.3
2016-06-21 11:51 | 42542.4936 | 28.44 | 54925 | 36.29 | 1.964 | 7.66 | 32.2 | 2.05 | 2.1 | 2016-06-21 11:21 | 42542.4728 | 29.93 | 54350 | 35.81 | 0.28 | 7.46 | 5.3 | 0.33 | 6.2
2016-06-21 12:01 | 42542.5006 | 28.39 | 54904 | 36.27 | 1.976 | 7.65 | 32 | 2.03 | 2 | 2016-06-21 11:31 | 42542.4797 | 29.86 | 54292 | 35.77 | 0.281 | 7.46 | 8 | 0.5 | 5.6
2016-06-21 12:11 | 42542.5075 | 28.33 | 54888 | 36.26 | 1.985 | 7.64 | 31.5 | 2 | 2 | 2016-06-21 11:41 | 42542.4867 | 29.86 | 54313 | 35.78 | 0.282 | 7.46 | 9.4 | 0.58 | 5.8
2016-06-21 12:21 | 42542.5145 | 28.33 | 54873 | 36.25 | 1.986 | 7.64 | 31.6 | 2.01 | 2 | 2016-06-21 11:51 | 42542.4936 | 30.03 | 54305 | 35.77 | 0.284 | 7.46 | 4.1 | 0.26 | 8
2016-06-21 12:31 | 42542.5214 | 28.32 | 54864 | 36.25 | 1.984 | 7.64 | 31.6 | 2.01 | 2 | 2016-06-21 12:01 | 42542.5006 | 29.94 | 54438 | 35.87 | 0.284 | 7.46 | 3.3 | 0.2 | 7.2
2016-06-21 12:41 | 42542.5284 | 28.32 | 54852 | 36.24 | 1.984 | 7.64 | 32.5 | 2.07 | 1.9 | 2016-06-21 12:11 | 42542.5075 | 30.06 | 54192 | 35.69 | 0.282 | 7.45 | 3.3 | 0.21 | 8.2
2016-06-21 12:51 | 42542.5353 | 28.33 | 54825 | 36.22 | 1.976 | 7.65 | 33.2 | 2.11 | 1.8 | 2016-06-21 12:21 | 42542.5145 | 30.02 | 54365 | 35.82 | 0.281 | 7.45 | 4.4 | 0.27 | 6.2
2016-06-21 13:01 | 42542.5422 | 28.34 | 54822 | 36.21 | 1.965 | 7.65 | 33.2 | 2.11 | 1.8 | 2016-06-21 12:31 | 42542.5214 | 30.04 | 54467 | 35.89 | 0.28 | 7.46 | 6.4 | 0.4 | 7.1
2016-06-21 13:11 | 42542.5492 | 28.34 | 54827 | 36.22 | 1.964 | 7.65 | 33.2 | 2.12 | 1.7 | 2016-06-21 12:41 | 42542.5284 | 29.79 | 54100 | 35.63 | 0.278 | 7.47 | 8.7 | 0.54 | 8.3
2016-06-21 13:21 | 42542.5561 | 28.31 | 54815 | 36.21 | 1.964 | 7.64 | 33.1 | 2.11 | 1.8 | 2016-06-21 12:51 | 42542.5353 | 29.7 | 54321 | 35.8 | 0.277 | 7.48 | 17.4 | 1.09 | 5.4
2016-06-21 13:31 | 42542.5631 | 28.27 | 54793 | 36.2 | 1.965 | 7.64 | 33.9 | 2.16 | 1.8 | 2016-06-21 13:01 | 42542.5422 | 29.74 | 54308 | 35.78 | 0.279 | 7.47 | 13.5 | 0.84 | 8.6
2016-06-21 13:41 | 42542.57 | 28.29 | 54777 | 36.18 | 1.96 | 7.65 | 34.6 | 2.2 | 1.7 | 2016-06-21 13:11 | 42542.5492 | 29.88 | 54449 | 35.89 | 0.28 | 7.47 | 10.8 | 0.67 | 8.9
2016-06-21 13:51 | 42542.577 | 28.24 | 54738 | 36.16 | 1.95 | 7.65 | 35.5 | 2.26 | 1.7 | 2016-06-21 13:21 | 42542.5561 | 29.84 | 54526 | 35.94 | 0.278 | 7.48 | 15.1 | 0.94 | 7.4
2016-06-21 14:01 | 42542.5839 | 28.3 | 54768 | 36.18 | 1.939 | 7.65 | 35.4 | 2.26 | 1.7 | 2016-06-21 13:31 | 42542.5631 | 29.91 | 54498 | 35.92 | 0.277 | 7.47 | 14.2 | 0.89 | 9.4
2016-06-21 14:11 | 42542.5909 | 28.33 | 54759 | 36.17 | 1.929 | 7.66 | 36.8 | 2.34 | 1.8 | 2016-06-21 13:41 | 42542.57 | 30.11 | 54633 | 36.01 | 0.276 | 7.45 | 6.3 | 0.39 | 14.2
2016-06-21 14:21 | 42542.5978 | 28.35 | 54744 | 36.16 | 1.911 | 7.66 | 37.1 | 2.36 | 1.7 | 2016-06-21 13:51 | 42542.577 | 30.08 | 54662 | 36.04 | 0.275 | 7.45 | 10.4 | 0.65 | 7.8
2016-06-21 14:31 | 42542.6048 | 28.36 | 54763 | 36.17 | 1.902 | 7.66 | 35.5 | 2.26 | 1.6 | 2016-06-21 14:01 | 42542.5839 | 30.05 | 54655 | 36.03 | 0.275 | 7.46 | 13.4 | 0.83 | 6.8
2016-06-21 14:41 | 42542.6117 | 28.34 | 54706 | 36.13 | 1.892 | 7.66 | 37.2 | 2.37 | 1.7 | 2016-06-21 14:11 | 42542.5909 | 30.13 | 54723 | 36.08 | 0.274 | 7.46 | 12.3 | 0.76 | 7.2
2016-06-21 14:51 | 42542.6186 | 28.38 | 54766 | 36.17 | 1.886 | 7.66 | 36.7 | 2.34 | 1.7 | 2016-06-21 14:21 | 42542.5978 | 30.14 | 54700 | 36.06 | 0.271 | 7.45 | 10.8 | 0.67 | 7.4
2016-06-21 15:01 | 42542.6256 | 28.43 | 54800 | 36.2 | 1.873 | 7.66 | 37.3 | 2.37 | 1.7 | 2016-06-21 14:31 | 42542.6047 | 30.22 | 54709 | 36.07 | 0.268 | 7.45 | 14.1 | 0.87 | 7.1
2016-06-21 15:11 | 42542.6325 | 28.37 | 54741 | 36.15 | 1.861 | 7.66 | 37.5 | 2.39 | 1.6 | 2016-06-21 14:41 | 42542.6117 | 30.24 | 54705 | 36.06 | 0.268 | 7.45 | 13.7 | 0.85 | 7
2016-06-21 15:21 | 42542.6395 | 28.42 | 54764 | 36.17 | 1.849 | 7.66 | 37 | 2.35 | 1.5 | 2016-06-21 14:51 | 42542.6186 | 30.28 | 54576 | 35.97 | 0.268 | 7.45 | 14.5 | 0.89 | 7.2
2016-06-21 15:31 | 42542.6464 | 28.41 | 54733 | 36.15 | 1.834 | 7.66 | 39.3 | 2.5 | 1.6 | 2016-06-21 15:01 | 42542.6256 | 30.34 | 54510 | 35.91 | 0.267 | 7.45 | 14.2 | 0.88 | 6.8
2016-06-21 15:41 | 42542.6534 | 28.4 | 54706 | 36.13 | 1.822 | 7.67 | 42.2 | 2.69 | 1.5 | 2016-06-21 15:11 | 42542.6325 | 30.38 | 54606 | 35.98 | 0.265 | 7.45 | 13.3 | 0.82 | 6.6
2016-06-21 15:51 | 42542.6603 | 28.4 | 54687 | 36.11 | 1.809 | 7.68 | 44.3 | 2.82 | 1.5 | 2016-06-21 15:21 | 42542.6395 | 30.42 | 54534 | 35.93 | 0.264 | 7.45 | 15 | 0.93 | 6.8
2016-06-21 16:01 | 42542.6672 | 28.45 | 54693 | 36.11 | 1.792 | 7.68 | 42.1 | 2.68 | 1.5 | 2016-06-21 15:31 | 42542.6464 | 30.45 | 54404 | 35.83 | 0.263 | 7.45 | 15 | 0.93 | 6.4
2016-06-21 16:11 | 42542.6742 | 28.54 | 54730 | 36.14 | 1.779 | 7.68 | 42.1 | 2.67 | 1.6 | 2016-06-21 15:41 | 42542.6533 | 30.51 | 54439 | 35.86 | 0.262 | 7.45 | 14.4 | 0.89 | 6
2016-06-21 16:21 | 42542.6811 | 28.49 | 54730 | 36.14 | 1.763 | 7.68 | 41.7 | 2.65 | 1.5 | 2016-06-21 15:51 | 42542.6603 | 30.49 | 54488 | 35.89 | 0.261 | 7.45 | 13.1 | 0.81 | 6.6
2016-06-21 16:31 | 42542.6881 | 28.51 | 54703 | 36.12 | 1.751 | 7.68 | 42.6 | 2.7 | 1.6 | 2016-06-21 16:01 | 42542.6672 | 30.49 | 54438 | 35.86 | 0.26 | 7.46 | 14 | 0.86 | 6.2
2016-06-21 16:41 | 42542.695 | 28.53 | 54710 | 36.13 | 1.732 | 7.68 | 42.2 | 2.68 | 1.7 | 2016-06-21 16:11 | 42542.6742 | 30.57 | 54362 | 35.8 | 0.258 | 7.48 | 18.7 | 1.15 | 5.5
2016-06-21 16:51 | 42542.702 | 28.55 | 54738 | 36.15 | 1.716 | 7.68 | 42.5 | 2.7 | 1.6 | 2016-06-21 16:21 | 42542.6811 | 30.64 | 54274 | 35.73 | 0.259 | 7.48 | 18.7 | 1.15 | 5.6
2016-06-21 17:01 | 42542.7089 | 28.53 | 54763 | 36.16 | 1.695 | 7.68 | 42.9 | 2.72 | 1.5 | 2016-06-21 16:31 | 42542.6881 | 30.65 | 54162 | 35.64 | 0.26 | 7.47 | 20.9 | 1.29 | 3.8
2016-06-21 17:11 | 42542.7159 | 28.56 | 54710 | 36.12 | 1.676 | 7.69 | 43.1 | 2.74 | 1.7 | 2016-06-21 16:41 | 42542.695 | 30.64 | 54064 | 35.57 | 0.26 | 7.49 | 24.3 | 1.5 | 3.6
2016-06-21 17:21 | 42542.7228 | 28.55 | 54699 | 36.12 | 1.657 | 7.68 | 42.7 | 2.71 | 1.7 | 2016-06-21 16:51 | 42542.702 | 30.73 | 54204 | 35.67 | 0.261 | 7.49 | 24.2 | 1.49 | 5
2016-06-21 17:31 | 42542.7297 | 28.65 | 54753 | 36.15 | 1.633 | 7.69 | 41 | 2.6 | 2 | 2016-06-21 17:01 | 42542.7089 | 30.68 | 54311 | 35.75 | 0.259 | 7.48 | 21.2 | 1.3 | 4.1
2016-06-21 17:41 | 42542.7367 | 28.68 | 54783 | 36.17 | 1.616 | 7.69 | 41.9 | 2.65 | 2.5 | 2016-06-21 17:11 | 42542.7158 | 30.76 | 54368 | 35.79 | 0.258 | 7.48 | 20.8 | 1.28 | 3.6
2016-06-21 17:51 | 42542.7436 | 28.66 | 54774 | 36.17 | 1.596 | 7.69 | 40.1 | 2.54 | 1.8 | 2016-06-21 17:21 | 42542.7228 | 30.98 | 54381 | 35.79 | 0.256 | 7.48 | 27.1 | 1.66 | 3.9
2016-06-21 18:01 | 42542.7506 | 28.64 | 54777 | 36.17 | 1.577 | 7.69 | 41.3 | 2.62 | 1.9 | 2016-06-21 17:31 | 42542.7297 | 30.88 | 54478 | 35.87 | 0.255 | 7.48 | 23.7 | 1.45 | 3.9
2016-06-21 18:11 | 42542.7575 | 28.67 | 54765 | 36.16 | 1.56 | 7.69 | 42.4 | 2.68 | 2.1 | 2016-06-21 17:41 | 42542.7367 | 30.89 | 54501 | 35.89 | 0.254 | 7.48 | 22.8 | 1.4 | 4
2016-06-21 18:21 | 42542.7645 | 28.67 | 54781 | 36.17 | 1.539 | 7.7 | 44 | 2.79 | 2.8 | 2016-06-21 17:51 | 42542.7436 | 30.9 | 54494 | 35.88 | 0.253 | 7.48 | 24.4 | 1.49 | 3.8
2016-06-21 18:31 | 42542.7714 | 28.71 | 54786 | 36.18 | 1.525 | 7.68 | 39.7 | 2.51 | 1.8 | 2016-06-21 18:01 | 42542.7506 | 30.98 | 54448 | 35.84 | 0.253 | 7.48 | 24 | 1.47 | 3.9
2016-06-21 18:41 | 42542.7784 | 28.72 | 54757 | 36.15 | 1.514 | 7.69 | 41.5 | 2.63 | 2.2 | 2016-06-21 18:11 | 42542.7575 | 31.17 | 54378 | 35.79 | 0.252 | 7.5 | 30.3 | 1.84 | 3.1
2016-06-21 18:51 | 42542.7853 | 28.7 | 54714 | 36.12 | 1.501 | 7.69 | 40.7 | 2.57 | 4 | 2016-06-21 18:21 | 42542.7645 | 31.18 | 54517 | 35.89 | 0.25 | 7.49 | 26.1 | 1.59 | 4
2016-06-21 19:01 | 42542.7922 | 28.69 | 54767 | 36.16 | 1.486 | 7.69 | 40.8 | 2.58 | 2.4 | 2016-06-21 18:31 | 42542.7714 | 31.06 | 54551 | 35.92 | 0.252 | 7.47 | 18.6 | 1.13 | 4.5
2016-06-21 19:11 | 42542.7992 | 28.7 | 54762 | 36.16 | 1.474 | 7.68 | 40.3 | 2.55 | 1.8 | 2016-06-21 18:41 | 42542.7783 | 30.97 | 54520 | 35.9 | 0.253 | 7.47 | 18.9 | 1.15 | 4.4
2016-06-21 19:21 | 42542.8061 | 28.73 | 54754 | 36.15 | 1.465 | 7.67 | 40.3 | 2.55 | 1.8 | 2016-06-21 18:51 | 42542.7853 | 30.94 | 54572 | 35.94 | 0.254 | 7.49 | 26 | 1.59 | 3.6
2016-06-21 19:31 | 42542.8131 | 28.76 | 54752 | 36.15 | 1.467 | 7.66 | 35.7 | 2.26 | 1.8 | 2016-06-21 19:01 | 42542.7922 | 31.05 | 54493 | 35.88 | 0.256 | 7.49 | 25.2 | 1.54 | 3.9
2016-06-21 19:41 | 42542.82 | 28.74 | 54748 | 36.15 | 1.464 | 7.68 | 39.1 | 2.47 | 2.2 | 2016-06-21 19:11 | 42542.7992 | 31.05 | 54483 | 35.87 | 0.256 | 7.48 | 24.2 | 1.48 | 4
2016-06-21 19:51 | 42542.827 | 28.73 | 54756 | 36.15 | 1.464 | 7.69 | 39.6 | 2.51 | 2.5 | 2016-06-21 19:21 | 42542.8061 | 31.13 | 54443 | 35.84 | 0.258 | 7.48 | 25.3 | 1.54 | 3.8
2016-06-21 20:01 | 42542.8339 | 28.75 | 54754 | 36.15 | 1.467 | 7.69 | 39.2 | 2.48 | 2.8 | 2016-06-21 19:31 | 42542.8131 | 31.09 | 54245 | 35.69 | 0.259 | 7.49 | 27.7 | 1.69 | 3.3
2016-06-21 20:11 | 42542.8409 | 28.74 | 54748 | 36.15 | 1.473 | 7.69 | 40.3 | 2.55 | 2.3 | 2016-06-21 19:41 | 42542.82 | 30.9 | 54123 | 35.61 | 0.258 | 7.49 | 28.3 | 1.74 | 3.1
2016-06-21 20:21 | 42542.8478 | 28.75 | 54757 | 36.15 | 1.482 | 7.69 | 40.1 | 2.54 | 2.2 | 2016-06-21 19:51 | 42542.827 | 30.89 | 54088 | 35.58 | 0.258 | 7.49 | 28.5 | 1.75 | 3.9
2016-06-21 20:31 | 42542.8547 | 28.76 | 54743 | 36.14 | 1.492 | 7.69 | 40.3 | 2.55 | 2.2 | 2016-06-21 20:01 | 42542.8339 | 30.64 | 54038 | 35.55 | 0.26 | 7.51 | 34.6 | 2.13 | 3
2016-06-21 20:41 | 42542.8617 | 28.76 | 54759 | 36.15 | 1.501 | 7.67 | 38.6 | 2.44 | 2.3 | 2016-06-21 20:11 | 42542.8409 | 30.65 | 54088 | 35.59 | 0.26 | 7.5 | 33.8 | 2.08 | 2.8
2016-06-21 20:51 | 42542.8686 | 28.76 | 54753 | 36.15 | 1.516 | 7.67 | 37.3 | 2.36 | 2.3 | 2016-06-21 20:21 | 42542.8478 | 30.59 | 54115 | 35.61 | 0.262 | 7.52 | 37.8 | 2.32 | 2.3
2016-06-21 21:01 | 42542.8756 | 28.74 | 54753 | 36.15 | 1.526 | 7.66 | 34.4 | 2.17 | 2 | 2016-06-21 20:31 | 42542.8547 | 30.49 | 54144 | 35.64 | 0.263 | 7.52 | 40.4 | 2.49 | 2.3
2016-06-21 21:11 | 42542.8825 | 28.76 | 54750 | 36.15 | 1.537 | 7.66 | 31.6 | 2 | 2.5 | 2016-06-21 20:41 | 42542.8617 | 30.38 | 54137 | 35.64 | 0.264 | 7.52 | 42.4 | 2.62 | 2.2
2016-06-21 21:21 | 42542.8895 | 28.74 | 54747 | 36.15 | 1.549 | 7.66 | 30.7 | 1.94 | 2.5 | 2016-06-21 20:51 | 42542.8686 | 30.39 | 54121 | 35.62 | 0.266 | 7.51 | 39.1 | 2.42 | 2.3
2016-06-21 21:31 | 42542.8964 | 28.74 | 54738 | 36.14 | 1.56 | 7.66 | 31.1 | 1.97 | 2.5 | 2016-06-21 21:01 | 42542.8756 | 30.47 | 54243 | 35.71 | 0.265 | 7.5 | 33.7 | 2.08 | 2.7
2016-06-21 21:41 | 42542.9034 | 28.76 | 54721 | 36.13 | 1.573 | 7.67 | 30.1 | 1.91 | 2.4 | 2016-06-21 21:11 | 42542.8825 | 30.43 | 54245 | 35.71 | 0.265 | 7.5 | 34 | 2.1 | 2.7
2016-06-21 21:51 | 42542.9103 | 28.74 | 54732 | 36.14 | 1.589 | 7.66 | 29.7 | 1.88 | 3.1 | 2016-06-21 21:21 | 42542.8895 | 30.39 | 54293 | 35.75 | 0.267 | 7.5 | 33.1 | 2.04 | 2.5
2016-06-21 22:01 | 42542.9172 | 28.76 | 54735 | 36.14 | 1.604 | 7.64 | 30.1 | 1.91 | 2.9 | 2016-06-21 21:31 | 42542.8964 | 30.45 | 54304 | 35.76 | 0.268 | 7.49 | 31.2 | 1.92 | 2.6
2016-06-21 22:11 | 42542.9242 | 28.79 | 54730 | 36.13 | 1.615 | 7.63 | 26.9 | 1.7 | 3.1 | 2016-06-21 21:41 | 42542.9034 | 30.43 | 54292 | 35.75 | 0.268 | 7.49 | 30.1 | 1.85 | 2.5
2016-06-21 22:21 | 42542.9311 | 28.78 | 54723 | 36.13 | 1.625 | 7.65 | 27.7 | 1.75 | 3.4 | 2016-06-21 21:51 | 42542.9103 | 30.65 | 54259 | 35.72 | 0.269 | 7.48 | 28.2 | 1.73 | 2.2
2016-06-21 22:31 | 42542.9381 | 28.79 | 54735 | 36.14 | 1.634 | 7.63 | 26.4 | 1.67 | 2.9 | 2016-06-21 22:01 | 42542.9172 | 30.65 | 54253 | 35.71 | 0.27 | 7.48 | 26.4 | 1.62 | 2.3
2016-06-21 22:41 | 42542.945 | 28.79 | 54731 | 36.13 | 1.644 | 7.64 | 26.2 | 1.65 | 2.9 | 2016-06-21 22:11 | 42542.9242 | 30.48 | 54465 | 35.88 | 0.271 | 7.48 | 25.3 | 1.56 | 2.5
2016-06-21 22:51 | 42542.952 | 28.79 | 54727 | 36.13 | 1.654 | 7.63 | 26.5 | 1.67 | 2.8 | 2016-06-21 22:21 | 42542.9311 | 30.52 | 54527 | 35.92 | 0.27 | 7.48 | 25.8 | 1.59 | 2.5
2016-06-21 23:01 | 42542.9589 | 28.79 | 54725 | 36.13 | 1.661 | 7.62 | 23.2 | 1.47 | 2.9 | 2016-06-21 22:31 | 42542.9381 | 30.66 | 54543 | 35.93 | 0.27 | 7.47 | 24.7 | 1.52 | 2.4
2016-06-21 23:11 | 42542.9659 | 28.79 | 54721 | 36.13 | 1.67 | 7.61 | 22.1 | 1.4 | 3.2 | 2016-06-21 22:41 | 42542.945 | 30.7 | 54459 | 35.86 | 0.271 | 7.47 | 24.3 | 1.49 | 2.7
2016-06-21 23:21 | 42542.9728 | 28.78 | 54719 | 36.12 | 1.681 | 7.61 | 24.3 | 1.54 | 2.8 | 2016-06-21 22:51 | 42542.952 | 30.64 | 54503 | 35.9 | 0.273 | 7.47 | 19.8 | 1.22 | 2.6
2016-06-21 23:31 | 42542.9797 | 28.79 | 54722 | 36.13 | 1.685 | 7.61 | 22.8 | 1.44 | 2.6 | 2016-06-21 23:01 | 42542.9589 | 30.61 | 54500 | 35.9 | 0.275 | 7.46 | 15.8 | 0.97 | 2.9
2016-06-21 23:41 | 42542.9867 | 28.79 | 54712 | 36.12 | 1.694 | 7.61 | 22.1 | 1.4 | 2.7 | 2016-06-21 23:11 | 42542.9659 | 30.6 | 54562 | 35.94 | 0.276 | 7.46 | 15.8 | 0.97 | 4
2016-06-21 23:51 | 42542.9936 | 28.79 | 54721 | 36.13 | 1.694 | 7.6 | 23.3 | 1.47 | 2.7 | 2016-06-21 23:21 | 42542.9728 | 30.68 | 54547 | 35.93 | 0.277 | 7.45 | 12.6 | 0.77 | 3.7
2016-06-22 00:01 | 42543.0006 | 28.79 | 54716 | 36.12 | 1.693 | 7.6 | 23.8 | 1.5 | 2.8 | 2016-06-21 23:31 | 42542.9797 | 30.6 | 54586 | 35.96 | 0.278 | 7.44 | 6.1 | 0.38 | 10.4
2016-06-22 00:11 | 42543.0075 | 28.79 | 54714 | 36.12 | 1.692 | 7.61 | 23 | 1.45 | 2.6 | 2016-06-21 23:41 | 42542.9867 | 30.67 | 54563 | 35.94 | 0.279 | 7.44 | 3.4 | 0.21 | 6.3
2016-06-22 00:21 | 42543.0145 | 28.8 | 54710 | 36.12 | 1.697 | 7.61 | 22.1 | 1.39 | 2.8 | 2016-06-21 23:51 | 42542.9936 | 30.47 | 54757 | 36.09 | 0.278 | 7.44 | 3.6 | 0.22 | 5.7
2016-06-22 00:31 | 42543.0214 | 28.78 | 54714 | 36.12 | 1.697 | 7.61 | 22.2 | 1.4 | 2.6 | 2016-06-22 00:01 | 42543.0006 | 30.52 | 54739 | 36.08 | 0.278 | 7.44 | 3.4 | 0.21 | 6.6
2016-06-22 00:41 | 42543.0284 | 28.82 | 54695 | 36.1 | 1.695 | 7.61 | 21.4 | 1.35 | 2.5 | 2016-06-22 00:11 | 42543.0075 | 30.58 | 54701 | 36.05 | 0.278 | 7.46 | 3 | 0.18 | 6.6
2016-06-22 00:51 | 42543.0353 | 28.81 | 54704 | 36.11 | 1.691 | 7.61 | 20.9 | 1.32 | 2.6 | 2016-06-22 00:21 | 42543.0145 | 30.53 | 54822 | 36.14 | 0.279 | 7.46 | 3.8 | 0.23 | 7.3
2016-06-22 01:01 | 42543.0422 | 28.82 | 54700 | 36.11 | 1.692 | 7.6 | 20.8 | 1.32 | 2.8 | 2016-06-22 00:31 | 42543.0214 | 30.64 | 54848 | 36.15 | 0.278 | 7.45 | 2.6 | 0.16 | 6.9
2016-06-22 01:11 | 42543.0492 | 28.81 | 54700 | 36.11 | 1.694 | 7.61 | 20.5 | 1.3 | 2.6 | 2016-06-22 00:41 | 42543.0284 | 30.46 | 54999 | 36.27 | 0.277 | 7.47 | 8 | 0.49 | 5.5
2016-06-22 01:21 | 42543.0561 | 28.85 | 54662 | 36.08 | 1.696 | 7.64 | 24.6 | 1.55 | 2.5 | 2016-06-22 00:51 | 42543.0353 | 30.43 | 55078 | 36.33 | 0.277 | 7.46 | 2.7 | 0.17 | 5
2016-06-22 01:31 | 42543.0631 | 28.83 | 54665 | 36.08 | 1.693 | 7.65 | 21.5 | 1.36 | 2.2 | 2016-06-22 01:01 | 42543.0422 | 30.44 | 55165 | 36.4 | 0.28 | 7.46 | 2.2 | 0.13 | 4.7
2016-06-22 01:41 | 42543.07 | 28.84 | 54667 | 36.08 | 1.686 | 7.68 | 25.5 | 1.61 | 2.1 | 2016-06-22 01:11 | 42543.0492 | 30.4 | 55161 | 36.4 | 0.281 | 7.49 | 2.3 | 0.14 | 5.1
2016-06-22 01:51 | 42543.077 | 28.85 | 54629 | 36.05 | 1.69 | 7.71 | 27.5 | 1.74 | 2.1 | 2016-06-22 01:21 | 42543.0561 | 30.15 | 55403 | 36.59 | 0.28 | 7.47 | 2.5 | 0.15 | 4.5
2016-06-22 02:01 | 42543.0839 | 28.83 | 54647 | 36.07 | 1.698 | 7.71 | 33.3 | 2.1 | 2.5 | 2016-06-22 01:31 | 42543.0631 | 30.33 | 55203 | 36.43 | 0.278 | 7.51 | 8.2 | 0.51 | 4.8
2016-06-22 02:11 | 42543.0909 | 28.79 | 54651 | 36.07 | 1.704 | 7.72 | 34.4 | 2.17 | 1.7 | 2016-06-22 01:41 | 42543.07 | 30.13 | 55210 | 36.44 | 0.276 | 7.49 | 7.7 | 0.48 | 4.6
2016-06-22 02:21 | 42543.0978 | 28.78 | 54648 | 36.07 | 1.703 | 7.66 | 25.2 | 1.59 | 4.1 | 2016-06-22 01:51 | 42543.077 | 30.11 | 55207 | 36.44 | 0.275 | 7.5 | 11.4 | 0.7 | 4.4
2016-06-22 02:31 | 42543.1047 | 28.74 | 54638 | 36.07 | 1.704 | 7.64 | 25.1 | 1.59 | 2.9 | 2016-06-22 02:01 | 42543.0839 | 30.15 | 55121 | 36.38 | 0.275 | 7.52 | 11.6 | 0.72 | 4.3
2016-06-22 02:41 | 42543.1117 | 28.8 | 54610 | 36.04 | 1.701 | 7.7 | 32.2 | 2.03 | 1.4 | 2016-06-22 02:11 | 42543.0909 | 30.06 | 55183 | 36.43 | 0.275 | 7.53 | 16.1 | 1 | 4.4
2016-06-22 02:51 | 42543.1186 | 28.78 | 54615 | 36.05 | 1.7 | 7.69 | 31.9 | 2.02 | 1.4 | 2016-06-22 02:21 | 42543.0978 | 29.92 | 55232 | 36.47 | 0.275 | 7.54 | 15.7 | 0.97 | 4.3
2016-06-22 03:01 | 42543.1256 | 28.77 | 54602 | 36.04 | 1.701 | 7.69 | 30.7 | 1.94 | 1.4 | 2016-06-22 02:31 | 42543.1047 | 29.87 | 55241 | 36.48 | 0.275 | 7.55 | 17.9 | 1.11 | 4.2
2016-06-22 03:11 | 42543.1325 | 28.75 | 54574 | 36.02 | 1.697 | 7.69 | 31.5 | 1.99 | 1.4 | 2016-06-22 02:41 | 42543.1117 | 29.83 | 55270 | 36.5 | 0.273 | 7.48 | 7.8 | 0.48 | 4.9
2016-06-22 03:21 | 42543.1395 | 28.74 | 54580 | 36.02 | 1.694 | 7.69 | 31.2 | 1.97 | 1.5 | 2016-06-22 02:51 | 42543.1184 | 29.83 | 55258 | 36.49 | 0.271 | 7.51 | 10.4 | 0.65 | 4
2016-06-22 03:31 | 42543.1464 | 28.72 | 54560 | 36.01 | 1.69 | 7.69 | 31.4 | 1.99 | 1.4 | 2016-06-22 03:01 | 42543.1256 | 29.88 | 55233 | 36.47 | 0.271 | 7.5 | 8.9 | 0.55 | 4.9
2016-06-22 03:41 | 42543.1534 | 28.72 | 54561 | 36.01 | 1.688 | 7.69 | 31.3 | 1.98 | 1.4 | 2016-06-22 03:11 | 42543.1325 | 29.82 | 55218 | 36.46 | 0.271 | 7.52 | 13.5 | 0.84 | 4.7
2016-06-22 03:51 | 42543.1603 | 28.73 | 54543 | 35.99 | 1.686 | 7.7 | 31.6 | 2 | 1.2 | 2016-06-22 03:21 | 42543.1395 | 29.8 | 55212 | 36.46 | 0.271 | 7.51 | 10.6 | 0.66 | 4.9
2016-06-22 04:01 | 42543.1672 | 28.73 | 54543 | 35.99 | 1.684 | 7.7 | 31.6 | 2 | 1.2 | 2016-06-22 03:31 | 42543.1464 | 29.83 | 55226 | 36.47 | 0.268 | 7.51 | 11.1 | 0.69 | 4.9
2016-06-22 04:11 | 42543.1742 | 28.73 | 54557 | 36 | 1.681 | 7.69 | 30.7 | 1.95 | 1.5 | 2016-06-22 03:41 | 42543.1534 | 29.76 | 55235 | 36.47 | 0.266 | 7.5 | 9.7 | 0.6 | 4.9
2016-06-22 04:21 | 42543.1811 | 28.75 | 54560 | 36.01 | 1.681 | 7.68 | 26.8 | 1.69 | 1.7 | 2016-06-22 03:51 | 42543.1603 | 29.7 | 55198 | 36.45 | 0.264 | 7.5 | 8.8 | 0.55 | 4.9
2016-06-22 04:31 | 42543.1881 | 28.76 | 54559 | 36.01 | 1.68 | 7.68 | 25.8 | 1.63 | 1.7 | 2016-06-22 04:01 | 42543.1672 | 29.73 | 55184 | 36.44 | 0.264 | 7.51 | 12.8 | 0.8 | 3.6
2016-06-22 04:41 | 42543.195 | 28.77 | 54568 | 36.01 | 1.683 | 7.65 | 23.4 | 1.48 | 1.7 | 2016-06-22 04:11 | 42543.1742 | 29.7 | 55213 | 36.46 | 0.264 | 7.51 | 11.3 | 0.7 | 4.7
2016-06-22 04:51 | 42543.202 | 28.79 | 54574 | 36.02 | 1.684 | 7.64 | 21.7 | 1.37 | 1.9 | 2016-06-22 04:21 | 42543.1811 | 29.64 | 55212 | 36.46 | 0.263 | 7.53 | 15.3 | 0.95 | 4.3
2016-06-22 05:01 | 42543.2089 | 28.79 | 54588 | 36.03 | 1.684 | 7.62 | 21.2 | 1.34 | 2 | 2016-06-22 04:31 | 42543.1881 | 29.57 | 55190 | 36.45 | 0.264 | 7.55 | 20.4 | 1.27 | 3.6
2016-06-22 05:11 | 42543.2159 | 28.79 | 54587 | 36.02 | 1.683 | 7.63 | 20.4 | 1.29 | 2 | 2016-06-22 04:41 | 42543.195 | 29.54 | 55213 | 36.47 | 0.265 | 7.51 | 9.7 | 0.61 | 4.5
2016-06-22 05:21 | 42543.2228 | 28.79 | 54587 | 36.02 | 1.683 | 7.64 | 20.2 | 1.28 | 1.7 | 2016-06-22 04:51 | 42543.202 | 29.52 | 55193 | 36.45 | 0.266 | 7.51 | 12 | 0.75 | 4.1
2016-06-22 05:31 | 42543.2297 | 28.78 | 54583 | 36.02 | 1.684 | 7.64 | 17.3 | 1.1 | 1.8 | 2016-06-22 05:01 | 42543.2089 | 29.51 | 55225 | 36.48 | 0.268 | 7.52 | 14.8 | 0.92 | 4.7
2016-06-22 05:41 | 42543.2367 | 28.8 | 54579 | 36.02 | 1.683 | 7.62 | 14.4 | 0.91 | 2.2 | 2016-06-22 05:11 | 42543.2159 | 29.51 | 55207 | 36.46 | 0.268 | 7.51 | 11.1 | 0.69 | 4.5
2016-06-22 05:51 | 42543.2436 | 28.81 | 54597 | 36.03 | 1.678 | 7.58 | 12.3 | 0.78 | 2.8 | 2016-06-22 05:21 | 42543.2228 | 29.49 | 55212 | 36.47 | 0.267 | 7.51 | 13.3 | 0.83 | 4.2
2016-06-22 06:01 | 42543.2506 | 28.82 | 54603 | 36.04 | 1.675 | 7.57 | 9.1 | 0.58 | 2.8 | 2016-06-22 05:31 | 42543.2297 | 29.48 | 55204 | 36.46 | 0.268 | 7.53 | 17.1 | 1.07 | 4.4
2016-06-22 06:11 | 42543.2575 | 28.83 | 54625 | 36.05 | 1.673 | 7.57 | 11 | 0.7 | 2.3 | 2016-06-22 05:41 | 42543.2367 | 29.45 | 55214 | 36.47 | 0.27 | 7.55 | 19.9 | 1.24 | 4.1
2016-06-22 06:21 | 42543.2645 | 28.83 | 54631 | 36.06 | 1.67 | 7.57 | 12.4 | 0.79 | 2 | 2016-06-22 05:51 | 42543.2436 | 29.42 | 55220 | 36.48 | 0.271 | 7.55 | 19.8 | 1.24 | 3.7
2016-06-22 06:31 | 42543.2714 | 28.83 | 54628 | 36.05 | 1.669 | 7.58 | 10.9 | 0.69 | 1.8 | 2016-06-22 06:01 | 42543.2506 | 29.4 | 55204 | 36.46 | 0.271 | 7.54 | 18.7 | 1.17 | 3
2016-06-22 06:41 | 42543.2784 | 28.83 | 54626 | 36.05 | 1.666 | 7.58 | 10.3 | 0.65 | 1.9 | 2016-06-22 06:11 | 42543.2575 | 29.37 | 55220 | 36.48 | 0.273 | 7.52 | 17.7 | 1.11 | 2.7
2016-06-22 06:51 | 42543.2853 | 28.83 | 54619 | 36.05 | 1.664 | 7.58 | 11.2 | 0.71 | 2 | 2016-06-22 06:21 | 42543.2645 | 29.37 | 55206 | 36.47 | 0.273 | 7.55 | 22.6 | 1.41 | 3
2016-06-22 07:01 | 42543.2922 | 28.83 | 54613 | 36.04 | 1.661 | 7.58 | 7.6 | 0.48 | 2.1 | 2016-06-22 06:31 | 42543.2714 | 29.37 | 55208 | 36.47 | 0.273 | 7.57 | 26.3 | 1.64 | 1.9
2016-06-22 07:11 | 42543.2992 | 28.82 | 54611 | 36.04 | 1.661 | 7.57 | 8.5 | 0.54 | 2.1 | 2016-06-22 06:41 | 42543.2784 | 29.34 | 55187 | 36.45 | 0.273 | 7.58 | 25.7 | 1.61 | 2.9
2016-06-22 07:21 | 42543.3061 | 28.82 | 54610 | 36.04 | 1.663 | 7.57 | 8.9 | 0.56 | 2.1 | 2016-06-22 06:51 | 42543.2853 | 29.36 | 55179 | 36.45 | 0.274 | 7.58 | 27.5 | 1.72 | 2
2016-06-22 07:31 | 42543.3131 | 28.82 | 54607 | 36.04 | 1.664 | 7.57 | 8.2 | 0.52 | 2.5 | 2016-06-22 07:01 | 42543.2922 | 29.33 | 55210 | 36.47 | 0.274 | 7.58 | 27 | 1.69 | 2.2
2016-06-22 07:41 | 42543.32 | 28.8 | 54607 | 36.04 | 1.673 | 7.6 | 12.2 | 0.77 | 2.6 | 2016-06-22 07:11 | 42543.2992 | 29.33 | 55165 | 36.44 | 0.275 | 7.59 | 25.7 | 1.61 | 2.2
2016-06-22 07:51 | 42543.327 | 28.8 | 54577 | 36.02 | 1.677 | 7.6 | 8.9 | 0.56 | 2.4 | 2016-06-22 07:21 | 42543.3061 | 29.31 | 55159 | 36.43 | 0.277 | 7.59 | 26.8 | 1.68 | 1.7
2016-06-22 08:01 | 42543.3339 | 28.79 | 54567 | 36.01 | 1.68 | 7.61 | 9 | 0.57 | 3 | 2016-06-22 07:31 | 42543.3131 | 29.33 | 55148 | 36.43 | 0.276 | 7.6 | 28.9 | 1.81 | 1.9
2016-06-22 08:11 | 42543.3409 | 28.8 | 54587 | 36.02 | 1.682 | 7.57 | 7.3 | 0.46 | 2.7 | 2016-06-22 07:41 | 42543.32 | 29.28 | 55238 | 36.49 | 0.276 | 7.6 | 28.4 | 1.78 | 2.2
2016-06-22 08:21 | 42543.3478 | 28.81 | 54587 | 36.02 | 1.686 | 7.58 | 8.8 | 0.56 | 2.5 | 2016-06-22 07:51 | 42543.327 | 29.35 | 55172 | 36.44 | 0.277 | 7.59 | 28.2 | 1.77 | 2.2
2016-06-22 08:31 | 42543.3547 | 28.81 | 54585 | 36.02 | 1.696 | 7.57 | 5.9 | 0.38 | 2.5 | 2016-06-22 08:01 | 42543.3339 | 29.36 | 55155 | 36.43 | 0.277 | 7.59 | 26.9 | 1.68 | 1.7
2016-06-22 08:41 | 42543.3617 | 28.81 | 54582 | 36.02 | 1.707 | 7.58 | 8.4 | 0.53 | 2.1 | 2016-06-22 08:11 | 42543.3409 | 29.35 | 55124 | 36.41 | 0.279 | 7.55 | 18.2 | 1.14 | 2.5
2016-06-22 08:51 | 42543.3686 | 28.83 | 54578 | 36.02 | 1.719 | 7.57 | 7.1 | 0.45 | 2.1 | 2016-06-22 08:21 | 42543.3478 | 29.34 | 55145 | 36.42 | 0.279 | 7.56 | 19.8 | 1.24 | 1.6
2016-06-22 09:01 | 42543.3756 | 28.83 | 54582 | 36.02 | 1.73 | 7.57 | 6 | 0.38 | 2.3 | 2016-06-22 08:31 | 42543.3547 | 29.34 | 55105 | 36.39 | 0.279 | 7.55 | 17.8 | 1.12 | 2.2
2016-06-22 09:11 | 42543.3825 | 28.84 | 54590 | 36.03 | 1.739 | 7.57 | 4.6 | 0.29 | 2.5 | 2016-06-22 08:41 | 42543.3617 | 29.23 | 54930 | 36.27 | 0.28 | 7.53 | 11.8 | 0.74 | 3
2016-06-22 09:21 | 42543.3895 | 28.85 | 54587 | 36.02 | 1.752 | 7.57 | 3.9 | 0.25 | 2.2 | 2016-06-22 08:51 | 42543.3686 | 29.36 | 54992 | 36.31 | 0.279 | 7.52 | 11.1 | 0.69 | 2.3
2016-06-22 09:31 | 42543.3964 | 28.86 | 54594 | 36.03 | 1.765 | 7.57 | 5.3 | 0.34 | 2.4 | 2016-06-22 09:01 | 42543.3756 | 29.27 | 54962 | 36.29 | 0.28 | 7.53 | 15.5 | 0.97 | 3.2
2016-06-22 09:41 | 42543.4034 | 28.85 | 54589 | 36.02 | 1.779 | 7.59 | 10.1 | 0.64 | 2 | 2016-06-22 09:11 | 42543.3825 | 29.36 | 55056 | 36.35 | 0.28 | 7.51 | 9.8 | 0.61 | 3.3
2016-06-22 09:51 | 42543.4103 | 28.85 | 54574 | 36.01 | 1.789 | 7.64 | 12.5 | 0.79 | 1.7 | 2016-06-22 09:21 | 42543.3895 | 29.32 | 54994 | 36.31 | 0.279 | 7.51 | 11 | 0.69 | 3.3
2016-06-22 10:01 | 42543.4172 | 28.84 | 54574 | 36.01 | 1.799 | 7.61 | 11.6 | 0.73 | 2 | 2016-06-22 09:31 | 42543.3964 | 29.39 | 55021 | 36.33 | 0.279 | 7.5 | 10.2 | 0.63 | 3.3
2016-06-22 10:11 | 42543.4242 | 28.85 | 54572 | 36.01 | 1.808 | 7.6 | 10.2 | 0.64 | 2.7 | 2016-06-22 09:41 | 42543.4034 | 29.43 | 55046 | 36.35 | 0.279 | 7.49 | 6 | 0.37 | 3.9
2016-06-22 10:21 | 42543.4311 | 28.85 | 54596 | 36.03 | 1.82 | 7.58 | 9.2 | 0.58 | 1.8 | 2016-06-22 09:51 | 42543.4103 | 29.4 | 55069 | 36.36 | 0.278 | 7.51 | 9.8 | 0.61 | 3.8
2016-06-22 10:31 | 42543.4381 | 28.87 | 54588 | 36.02 | 1.831 | 7.58 | 10.5 | 0.66 | 2.2 | 2016-06-22 10:01 | 42543.4172 | 29.42 | 55021 | 36.33 | 0.278 | 7.52 | 14.5 | 0.9 | 3.5
2016-06-22 10:41 | 42543.445 | 28.85 | 54562 | 36 | 1.838 | 7.62 | 15.1 | 0.95 | 1.7 | 2016-06-22 10:11 | 42543.4242 | 29.42 | 55016 | 36.32 | 0.279 | 7.52 | 14 | 0.88 | 3.9
2016-06-22 10:51 | 42543.452 | 28.84 | 54560 | 36 | 1.844 | 7.62 | 18.6 | 1.18 | 1.4 | 2016-06-22 10:21 | 42543.4311 | 29.45 | 54983 | 36.3 | 0.28 | 7.53 | 16.9 | 1.06 | 3.3
2016-06-22 11:01 | 42543.4589 | 28.83 | 54549 | 36 | 1.853 | 7.63 | 20.3 | 1.28 | 1.7 | 2016-06-22 10:31 | 42543.4381 | 29.5 | 54979 | 36.29 | 0.28 | 7.54 | 20.1 | 1.25 | 2.7
2016-06-22 11:11 | 42543.4659 | 28.82 | 54542 | 35.99 | 1.861 | 7.64 | 23.1 | 1.46 | 2.2 | 2016-06-22 10:41 | 42543.445 | 29.6 | 55007 | 36.31 | 0.28 | 7.55 | 22.6 | 1.41 | 2.5
2016-06-22 11:21 | 42543.4728 | 28.81 | 54533 | 35.98 | 1.868 | 7.67 | 24.6 | 1.56 | 2.4 | 2016-06-22 10:51 | 42543.452 | 29.58 | 55001 | 36.31 | 0.281 | 7.55 | 23 | 1.43 | 2.4
2016-06-22 11:31 | 42543.4797 | 28.83 | 54530 | 35.98 | 1.872 | 7.65 | 24.2 | 1.53 | 2.4 | 2016-06-22 11:01 | 42543.4589 | 29.7 | 55003 | 36.3 | 0.28 | 7.56 | 25.2 | 1.57 | 2.2
2016-06-22 11:41 | 42543.4867 | 28.84 | 54532 | 35.98 | 1.879 | 7.66 | 26.7 | 1.69 | 2 | 2016-06-22 11:11 | 42543.4659 | 29.77 | 54972 | 36.28 | 0.281 | 7.56 | 27.1 | 1.68 | 1.9
2016-06-22 11:51 | 42543.4936 | 28.85 | 54536 | 35.99 | 1.882 | 7.66 | 26.1 | 1.65 | 1.7 | 2016-06-22 11:21 | 42543.4728 | 29.91 | 55014 | 36.3 | 0.282 | 7.57 | 27.4 | 1.7 | 1.9
2016-06-22 12:01 | 42543.5006 | 28.87 | 54529 | 35.98 | 1.888 | 7.66 | 27.2 | 1.72 | 1.8 | 2016-06-22 11:31 | 42543.4797 | 29.88 | 54990 | 36.29 | 0.282 | 7.56 | 27.9 | 1.73 | 1.8
2016-06-22 12:11 | 42543.5075 | 28.88 | 54530 | 35.98 | 1.897 | 7.66 | 28 | 1.77 | 2.1 | 2016-06-22 11:41 | 42543.4867 | 29.98 | 55043 | 36.32 | 0.281 | 7.57 | 29.3 | 1.82 | 1.7
2016-06-22 12:21 | 42543.5145 | 28.9 | 54531 | 35.98 | 1.902 | 7.67 | 29 | 1.83 | 1.9 | 2016-06-22 11:51 | 42543.4936 | 30.11 | 55038 | 36.32 | 0.281 | 7.57 | 30 | 1.85 | 1.6
2016-06-22 12:31 | 42543.5214 | 28.92 | 54531 | 35.98 | 1.909 | 7.67 | 28.8 | 1.82 | 1.8 | 2016-06-22 12:01 | 42543.5006 | 30.14 | 55074 | 36.34 | 0.281 | 7.57 | 30.4 | 1.88 | 1.5
2016-06-22 12:41 | 42543.5284 | 28.95 | 54548 | 35.99 | 1.922 | 7.67 | 28.5 | 1.8 | 1.4 | 2016-06-22 12:11 | 42543.5075 | 30.29 | 55057 | 36.32 | 0.282 | 7.58 | 32.8 | 2.02 | 1.4
2016-06-22 12:51 | 42543.5353 | 29 | 54554 | 35.99 | 1.927 | 7.67 | 31.8 | 2.01 | 2.2 | 2016-06-22 12:21 | 42543.5145 | 30.38 | 55068 | 36.33 | 0.283 | 7.58 | 32.8 | 2.02 | 1.3
2016-06-22 13:01 | 42543.5422 | 29 | 54552 | 35.99 | 1.932 | 7.67 | 32.2 | 2.03 | 2.7 | 2016-06-22 12:31 | 42543.5214 | 30.42 | 55070 | 36.33 | 0.282 | 7.58 | 33.2 | 2.04 | 1.3
2016-06-22 13:11 | 42543.5492 | 29.01 | 54538 | 35.98 | 1.932 | 7.67 | 30.6 | 1.93 | 1.7 | 2016-06-22 12:41 | 42543.5284 | 30.55 | 55081 | 36.33 | 0.283 | 7.58 | 34.5 | 2.12 | 1.1
2016-06-22 13:21 | 42543.5561 | 29.01 | 54525 | 35.97 | 1.931 | 7.67 | 27.8 | 1.75 | 1.6 | 2016-06-22 12:51 | 42543.5353 | 30.59 | 55093 | 36.34 | 0.283 | 7.59 | 36.2 | 2.22 | 1.1
2016-06-22 13:31 | 42543.5631 | 29.03 | 54528 | 35.97 | 1.925 | 7.67 | 25.4 | 1.6 | 1.2 | 2016-06-22 13:01 | 42543.5422 | 30.62 | 55099 | 36.34 | 0.281 | 7.59 | 37.6 | 2.3 | 1
2016-06-22 13:41 | 42543.57 | 29.04 | 54531 | 35.98 | 1.922 | 7.67 | 25.8 | 1.62 | 1.2 | 2016-06-22 13:11 | 42543.5492 | 30.67 | 55139 | 36.37 | 0.281 | 7.6 | 40.7 | 2.5 | 0.9
2016-06-22 13:51 | 42543.577 | 29.09 | 54541 | 35.98 | 1.919 | 7.65 | 24.2 | 1.52 | 1.6 | 2016-06-22 13:21 | 42543.5561 | 30.77 | 55152 | 36.38 | 0.28 | 7.61 | 42.1 | 2.58 | 0.9
2016-06-22 14:01 | 42543.5839 | 29.16 | 54525 | 35.97 | 1.908 | 7.65 | 23.3 | 1.47 | 1.8 | 2016-06-22 13:31 | 42543.5631 | 30.79 | 55171 | 36.39 | 0.28 | 7.62 | 45.1 | 2.76 | 0.8
2016-06-22 14:11 | 42543.5909 | 29.12 | 54518 | 35.96 | 1.902 | 7.69 | 28.8 | 1.81 | 1.2 | 2016-06-22 13:41 | 42543.57 | 30.78 | 55183 | 36.4 | 0.278 | 7.62 | 45 | 2.75 | 0.9
2016-06-22 14:21 | 42543.5978 | 29.16 | 54537 | 35.98 | 1.9 | 7.68 | 27.7 | 1.74 | 1.2 | 2016-06-22 13:51 | 42543.577 | 30.7 | 55121 | 36.36 | 0.277 | 7.59 | 39.4 | 2.41 | 0.9
2016-06-22 14:31 | 42543.6047 | 29.18 | 54544 | 35.98 | 1.891 | 7.67 | 27.6 | 1.73 | 1 | 2016-06-22 14:01 | 42543.5839 | 30.75 | 55133 | 36.36 | 0.276 | 7.59 | 38.4 | 2.35 | 0.8
2016-06-22 14:41 | 42543.6117 | 29.2 | 54561 | 35.99 | 1.886 | 7.67 | 25.4 | 1.6 | 1.8 | 2016-06-22 14:11 | 42543.5909 | 30.82 | 55124 | 36.35 | 0.276 | 7.59 | 38.6 | 2.36 | 1
2016-06-22 14:51 | 42543.6186 | 29.25 | 54576 | 36 | 1.881 | 7.65 | 22.9 | 1.44 | 2 | 2016-06-22 14:21 | 42543.5978 | 30.96 | 55184 | 36.39 | 0.276 | 7.65 | 54.6 | 3.33 | 0.8
2016-06-22 15:01 | 42543.6256 | 29.29 | 54562 | 35.99 | 1.874 | 7.63 | 20.1 | 1.26 | 2 | 2016-06-22 14:31 | 42543.6047 | 31.02 | 55190 | 36.4 | 0.276 | 7.63 | 49 | 2.99 | 0.8
2016-06-22 15:11 | 42543.6325 | 29.29 | 54561 | 35.99 | 1.869 | 7.62 | 20 | 1.25 | 4 | 2016-06-22 14:41 | 42543.6117 | 31.12 | 55174 | 36.38 | 0.278 | 7.64 | 50.6 | 3.08 | 0.9
2016-06-22 15:21 | 42543.6395 | 29.28 | 54565 | 35.99 | 1.864 | 7.6 | 15.4 | 0.97 | 3.1 | 2016-06-22 14:51 | 42543.6186 | 31.17 | 55154 | 36.36 | 0.277 | 7.63 | 49.2 | 2.99 | 0.8
2016-06-22 15:31 | 42543.6464 | 29.29 | 54575 | 36 | 1.856 | 7.6 | 12.8 | 0.8 | 3.4 | 2016-06-22 15:01 | 42543.6256 | 31.11 | 55167 | 36.37 | 0.276 | 7.61 | 47.1 | 2.87 | 0.7
2016-06-22 15:41 | 42543.6534 | 29.35 | 54602 | 36.02 | 1.848 | 7.56 | 7.4 | 0.47 | 5.1 | 2016-06-22 15:11 | 42543.6325 | 31.24 | 55167 | 36.37 | 0.276 | 7.62 | 48.1 | 2.92 | 0.7
2016-06-22 15:51 | 42543.6603 | 29.35 | 54566 | 35.99 | 1.843 | 7.6 | 12.4 | 0.78 | 3.6 | 2016-06-22 15:21 | 42543.6395 | 31.26 | 55171 | 36.37 | 0.277 | 7.62 | 49.3 | 2.99 | 0.6
2016-06-22 16:01 | 42543.6672 | 29.37 | 54596 | 36.01 | 1.835 | 7.56 | 4.4 | 0.28 | 6.1 | 2016-06-22 15:31 | 42543.6464 | 31.36 | 55190 | 36.38 | 0.276 | 7.64 | 54.1 | 3.28 | 0.6
2016-06-22 16:11 | 42543.6742 | 29.42 | 54553 | 35.98 | 1.826 | 7.59 | 12.6 | 0.79 | 4.9 | 2016-06-22 15:41 | 42543.6534 | 31.42 | 55228 | 36.41 | 0.275 | 7.65 | 56.8 | 3.43 | 0.6
2016-06-22 16:21 | 42543.6811 | 29.37 | 54598 | 36.01 | 1.817 | 7.55 | 11.6 | 0.73 | 6.7 | 2016-06-22 15:51 | 42543.6603 | 31.55 | 55214 | 36.39 | 0.275 | 7.66 | 57.6 | 3.48 | 0.7
2016-06-22 16:31 | 42543.6881 | 29.37 | 54600 | 36.01 | 1.805 | 7.56 | 10.9 | 0.68 | 6.3 | 2016-06-22 16:01 | 42543.6672 | 31.59 | 55261 | 36.43 | 0.275 | 7.66 | 58.8 | 3.55 | 0.6
2016-06-22 16:41 | 42543.695 | 29.4 | 54569 | 35.99 | 1.793 | 7.61 | 8.6 | 0.54 | 6.2 | 2016-06-22 16:11 | 42543.6742 | 31.54 | 55232 | 36.41 | 0.275 | 7.65 | 56.7 | 3.42 | 0.6
2016-06-22 16:51 | 42543.702 | 29.42 | 54583 | 36 | 1.782 | 7.55 | 5.3 | 0.33 | 6.8 | 2016-06-22 16:21 | 42543.6811 | 31.64 | 55212 | 36.39 | 0.274 | 7.65 | 59.2 | 3.57 | 0.6
2016-06-22 17:01 | 42543.7089 | 29.42 | 54600 | 36.01 | 1.767 | 7.55 | 5.1 | 0.32 | 7.3 | 2016-06-22 16:31 | 42543.6881 | 31.63 | 55223 | 36.4 | 0.274 | 7.65 | 59.1 | 3.57 | 0.6
2016-06-22 17:11 | 42543.7159 | 29.45 | 54590 | 36.01 | 1.752 | 7.56 | 2.1 | 0.13 | 7.5 | 2016-06-22 16:41 | 42543.695 | 31.8 | 55172 | 36.35 | 0.273 | 7.64 | 54.6 | 3.28 | 0.8
2016-06-22 17:21 | 42543.7228 | 29.45 | 54583 | 36 | 1.739 | 7.56 | 6.6 | 0.42 | 8.2 | 2016-06-22 16:51 | 42543.702 | 31.76 | 55239 | 36.4 | 0.273 | 7.64 | 56.4 | 3.4 | 0.6
2016-06-22 17:31 | 42543.7297 | 29.49 | 54559 | 35.98 | 1.723 | 7.54 | 3 | 0.19 | 7.3 | 2016-06-22 17:01 | 42543.7089 | 31.75 | 55229 | 36.4 | 0.272 | 7.64 | 57.4 | 3.46 | 0.5
2016-06-22 17:41 | 42543.7367 | 29.47 | 54582 | 36 | 1.704 | 7.54 | 1.5 | 0.09 | 7.6 | 2016-06-22 17:11 | 42543.7159 | 31.74 | 55240 | 36.4 | 0.272 | 7.63 | 54.9 | 3.3 | 0.5
2016-06-22 17:51 | 42543.7436 | 29.47 | 54577 | 36 | 1.685 | 7.55 | 4.2 | 0.26 | 7.4 | 2016-06-22 17:21 | 42543.7228 | 31.83 | 55227 | 36.39 | 0.271 | 7.64 | 58.8 | 3.53 | 1.5
2016-06-22 18:01 | 42543.7506 | 29.45 | 54579 | 36 | 1.666 | 7.57 | 7 | 0.44 | 7.1 | 2016-06-22 17:31 | 42543.7297 | 31.94 | 55167 | 36.34 | 0.27 | 7.63 | 57 | 3.42 | 0.6
2016-06-22 18:11 | 42543.7575 | 29.5 | 54574 | 35.99 | 1.648 | 7.61 | 16.1 | 1.01 | 6.4 | 2016-06-22 17:41 | 42543.7367 | 31.87 | 55221 | 36.39 | 0.269 | 7.63 | 57.4 | 3.45 | 0.9
2016-06-22 18:21 | 42543.7645 | 29.47 | 54585 | 36 | 1.629 | 7.59 | 4.9 | 0.31 | 11.9 | 2016-06-22 17:51 | 42543.7436 | 31.83 | 55247 | 36.41 | 0.27 | 7.64 | 57.6 | 3.46 | 0.9
2016-06-22 18:31 | 42543.7714 | 29.5 | 54583 | 36 | 1.609 | 7.59 | 4.6 | 0.29 | 8.1 | 2016-06-22 18:01 | 42543.7506 | 31.91 | 55214 | 36.38 | 0.27 | 7.63 | 58 | 3.48 | 0.6
2016-06-22 18:41 | 42543.7784 | 29.51 | 54574 | 35.99 | 1.589 | 7.57 | 9.3 | 0.58 | 10.4 | 2016-06-22 18:11 | 42543.7575 | 31.86 | 55242 | 36.4 | 0.271 | 7.63 | 58.1 | 3.49 | 0.6
2016-06-22 18:51 | 42543.7853 | 29.5 | 54583 | 36 | 1.57 | 7.55 | 3.6 | 0.22 | 8.6 | 2016-06-22 18:21 | 42543.7645 | 31.94 | 55163 | 36.34 | 0.271 | 7.62 | 53.9 | 3.24 | 0.7
2016-06-22 19:01 | 42543.7922 | 29.51 | 54574 | 35.99 | 1.55 | 7.57 | 13.4 | 0.84 | 6.1 | 2016-06-22 18:31 | 42543.7714 | 31.89 | 55156 | 36.34 | 0.27 | 7.61 | 52.9 | 3.18 | 0.5
2016-06-22 19:11 | 42543.7992 | 29.51 | 54581 | 36 | 1.534 | 7.57 | 12.1 | 0.76 | 5.8 | 2016-06-22 18:41 | 42543.7784 | 31.89 | 55176 | 36.35 | 0.271 | 7.62 | 54.9 | 3.3 | 0.8
2016-06-22 19:21 | 42543.8061 | 29.51 | 54584 | 36 | 1.52 | 7.57 | 19.5 | 1.22 | 5.9 | 2016-06-22 18:51 | 42543.7853 | 31.82 | 55183 | 36.36 | 0.271 | 7.62 | 53.5 | 3.22 | 0.8
2016-06-22 19:31 | 42543.8131 | 29.51 | 54579 | 35.99 | 1.505 | 7.59 | 14 | 0.87 | 6 | 2016-06-22 19:01 | 42543.7922 | 31.84 | 55196 | 36.37 | 0.271 | 7.62 | 57.2 | 3.44 | 0.7
2016-06-22 19:41 | 42543.82 | 29.51 | 54578 | 35.99 | 1.494 | 7.6 | 17.2 | 1.08 | 5.6 | 2016-06-22 19:11 | 42543.7992 | 31.8 | 55189 | 36.36 | 0.273 | 7.62 | 57 | 3.43 | 0.6
2016-06-22 19:51 | 42543.827 | 29.51 | 54579 | 35.99 | 1.483 | 7.59 | 13.4 | 0.84 | 4.9 | 2016-06-22 19:21 | 42543.8061 | 31.79 | 55200 | 36.37 | 0.274 | 7.62 | 54.9 | 3.3 | 0.6
2016-06-22 20:01 | 42543.8339 | 29.51 | 54578 | 35.99 | 1.478 | 7.59 | 14.4 | 0.9 | 5 | 2016-06-22 19:31 | 42543.8131 | 31.74 | 55183 | 36.36 | 0.276 | 7.62 | 55.6 | 3.35 | 0.6
2016-06-22 20:11 | 42543.8409 | 29.5 | 54575 | 35.99 | 1.475 | 7.59 | 11.4 | 0.71 | 4.8 | 2016-06-22 19:41 | 42543.82 | 31.75 | 55181 | 36.36 | 0.277 | 7.62 | 54.7 | 3.3 | 0.6
2016-06-22 20:21 | 42543.8478 | 29.51 | 54576 | 35.99 | 1.474 | 7.59 | 11.2 | 0.7 | 4.7 | 2016-06-22 19:51 | 42543.827 | 31.72 | 55170 | 36.35 | 0.278 | 7.61 | 53.3 | 3.21 | 0.5
2016-06-22 20:31 | 42543.8547 | 29.51 | 54576 | 35.99 | 1.471 | 7.59 | 12.2 | 0.76 | 4.5 | 2016-06-22 20:01 | 42543.8339 | 31.75 | 55173 | 36.36 | 0.28 | 7.61 | 52.6 | 3.17 | 0.6
2016-06-22 20:41 | 42543.8617 | 29.52 | 54578 | 35.99 | 1.477 | 7.59 | 16.2 | 1.01 | 4.2 | 2016-06-22 20:11 | 42543.8409 | 31.75 | 55186 | 36.36 | 0.281 | 7.61 | 54.2 | 3.26 | 0.5
2016-06-22 20:51 | 42543.8686 | 29.51 | 54581 | 36 | 1.486 | 7.59 | 13.1 | 0.82 | 3.4 | 2016-06-22 20:21 | 42543.8478 | 31.71 | 55196 | 36.37 | 0.282 | 7.61 | 52.8 | 3.18 | 0.5
2016-06-22 21:01 | 42543.8756 | 29.48 | 54581 | 36 | 1.49 | 7.58 | 13.2 | 0.82 | 3.4 | 2016-06-22 20:31 | 42543.8547 | 31.65 | 55179 | 36.36 | 0.283 | 7.61 | 51 | 3.08 | 0.5
2016-06-22 21:11 | 42543.8825 | 29.5 | 54571 | 35.99 | 1.497 | 7.59 | 12.4 | 0.78 | 3.4 | 2016-06-22 20:41 | 42543.8617 | 31.64 | 55155 | 36.35 | 0.285 | 7.59 | 48.7 | 2.94 | 0.5
2016-06-22 21:21 | 42543.8895 | 29.47 | 54570 | 35.99 | 1.504 | 7.6 | 11.5 | 0.72 | 3.6 | 2016-06-22 20:51 | 42543.8686 | 31.68 | 55143 | 36.34 | 0.287 | 7.59 | 48.4 | 2.92 | 0.7
2016-06-22 21:31 | 42543.8964 | 29.46 | 54561 | 35.98 | 1.514 | 7.58 | 10.5 | 0.65 | 3.6 | 2016-06-22 21:01 | 42543.8756 | 31.68 | 55154 | 36.34 | 0.286 | 7.59 | 47.6 | 2.87 | 0.5
2016-06-22 21:41 | 42543.9034 | 29.47 | 54557 | 35.98 | 1.525 | 7.58 | 17.5 | 1.1 | 2.8 | 2016-06-22 21:11 | 42543.8825 | 31.67 | 55113 | 36.31 | 0.288 | 7.59 | 49 | 2.95 | 0.4
2016-06-22 21:51 | 42543.9103 | 29.46 | 54562 | 35.98 | 1.537 | 7.58 | 12.9 | 0.81 | 3.2 | 2016-06-22 21:21 | 42543.8895 | 31.65 | 55114 | 36.31 | 0.29 | 7.59 | 47.2 | 2.85 | 0.5
2016-06-22 22:01 | 42543.9172 | 29.46 | 54549 | 35.97 | 1.55 | 7.59 | 10.5 | 0.66 | 3.6 | 2016-06-22 21:31 | 42543.8964 | 31.64 | 55101 | 36.31 | 0.289 | 7.59 | 46.7 | 2.82 | 0.6
2016-06-22 22:11 | 42543.9242 | 29.46 | 54554 | 35.98 | 1.567 | 7.58 | 13.8 | 0.86 | 3.3 | 2016-06-22 21:41 | 42543.9033 | 31.62 | 55074 | 36.29 | 0.29 | 7.58 | 44.9 | 2.71 | 0.5
2016-06-22 22:21 | 42543.9311 | 29.46 | 54553 | 35.98 | 1.58 | 7.57 | 17 | 1.06 | 2.4 | 2016-06-22 21:51 | 42543.9103 | 31.65 | 55074 | 36.28 | 0.29 | 7.59 | 46.5 | 2.8 | 0.6
2016-06-22 22:31 | 42543.9381 | 29.46 | 54552 | 35.98 | 1.595 | 7.57 | 17 | 1.06 | 2.4 | 2016-06-22 22:01 | 42543.9172 | 31.62 | 55023 | 36.25 | 0.29 | 7.59 | 47.2 | 2.85 | 0.6
2016-06-22 22:41 | 42543.945 | 29.45 | 54555 | 35.98 | 1.606 | 7.58 | 16.5 | 1.03 | 2.5 | 2016-06-22 22:11 | 42543.9242 | 31.53 | 55010 | 36.24 | 0.293 | 7.59 | 47.7 | 2.88 | 0.5
2016-06-22 22:51 | 42543.952 | 29.45 | 54555 | 35.98 | 1.616 | 7.59 | 15.7 | 0.99 | 2.6 | 2016-06-22 22:21 | 42543.9311 | 31.28 | 54777 | 36.08 | 0.294 | 7.56 | 43.9 | 2.67 | 0.5
2016-06-22 23:01 | 42543.9589 | 29.46 | 54556 | 35.98 | 1.625 | 7.59 | 14.1 | 0.88 | 2.6 | 2016-06-22 22:31 | 42543.9381 | 31.26 | 54810 | 36.1 | 0.294 | 7.55 | 42.3 | 2.57 | 0.5
2016-06-22 23:11 | 42543.9659 | 29.45 | 54561 | 35.98 | 1.634 | 7.59 | 15.4 | 0.96 | 2.3 | 2016-06-22 22:41 | 42543.945 | 31.23 | 54775 | 36.08 | 0.295 | 7.55 | 42.2 | 2.57 | 0.5
2016-06-22 23:21 | 42543.9728 | 29.45 | 54559 | 35.98 | 1.643 | 7.6 | 15.4 | 0.96 | 2 | 2016-06-22 22:51 | 42543.952 | 31.17 | 54806 | 36.1 | 0.295 | 7.56 | 43.1 | 2.62 | 0.8
2016-06-22 23:31 | 42543.9797 | 29.44 | 54564 | 35.99 | 1.649 | 7.59 | 14.5 | 0.91 | 1.8 | 2016-06-22 23:01 | 42543.9589 | 31.17 | 54795 | 36.1 | 0.296 | 7.56 | 41.4 | 2.52 | 0.5
2016-06-22 23:41 | 42543.9867 | 29.44 | 54550 | 35.98 | 1.656 | 7.6 | 22.1 | 1.39 | 1.8 | 2016-06-22 23:11 | 42543.9659 | 31.22 | 54793 | 36.09 | 0.295 | 7.58 | 44.7 | 2.72 | 0.5
2016-06-22 23:51 | 42543.9936 | 29.45 | 54551 | 35.98 | 1.665 | 7.63 | 18.3 | 1.15 | 2 | 2016-06-22 23:21 | 42543.9728 | 31.27 | 54865 | 36.14 | 0.295 | 7.55 | 37.7 | 2.29 | 0.2
2016-06-23 00:01 | 42544.0006 | 29.46 | 54547 | 35.97 | 1.671 | 7.61 | 16.5 | 1.03 | 1.8 | 2016-06-22 23:31 | 42543.9797 | 31.56 | 55075 | 36.29 | 0.293 | 7.59 | 45.7 | 2.76 | 0.4
2016-06-23 00:11 | 42544.0075 | 29.45 | 54550 | 35.98 | 1.678 | 7.61 | 12.6 | 0.79 | 2.3 | 2016-06-22 23:41 | 42543.9867 | 31.54 | 55089 | 36.3 | 0.294 | 7.59 | 42.9 | 2.59 | 0.3
2016-06-23 00:21 | 42544.0145 | 29.46 | 54549 | 35.97 | 1.682 | 7.6 | 12.3 | 0.77 | 2.1 | 2016-06-22 23:51 | 42543.9936 | 31.5 | 55126 | 36.33 | 0.294 | 7.58 | 42.6 | 2.57 | 0.3
2016-06-23 00:31 | 42544.0214 | 29.46 | 54552 | 35.98 | 1.685 | 7.58 | 12.2 | 0.76 | 2 | 2016-06-23 00:01 | 42544.0006 | 31.54 | 55102 | 36.31 | 0.294 | 7.58 | 40.3 | 2.43 | 0.3
2016-06-23 00:41 | 42544.0284 | 29.46 | 54553 | 35.98 | 1.689 | 7.58 | 11.3 | 0.71 | 2.1 | 2016-06-23 00:11 | 42544.0075 | 31.49 | 55147 | 36.35 | 0.295 | 7.59 | 41.9 | 2.53 | 0.5
2016-06-23 00:51 | 42544.0353 | 29.45 | 54557 | 35.98 | 1.695 | 7.58 | 12.4 | 0.78 | 2.1 | 2016-06-23 00:21 | 42544.0145 | 31.45 | 55118 | 36.32 | 0.295 | 7.61 | 45.7 | 2.77 | 0.5
2016-06-23 01:01 | 42544.0422 | 29.45 | 54559 | 35.98 | 1.698 | 7.58 | 13.7 | 0.86 | 2.3 | 2016-06-23 00:31 | 42544.0214 | 31.41 | 54949 | 36.2 | 0.294 | 7.6 | 44.3 | 2.68 | 0.4
2016-06-23 01:11 | 42544.0492 | 29.46 | 54556 | 35.98 | 1.699 | 7.58 | 13.2 | 0.83 | 1.8 | 2016-06-23 00:41 | 42544.0284 | 31.39 | 55005 | 36.24 | 0.294 | 7.61 | 44.7 | 2.71 | 0.3
2016-06-23 01:21 | 42544.0561 | 29.46 | 54548 | 35.97 | 1.697 | 7.59 | 11.2 | 0.7 | 1.7 | 2016-06-23 00:51 | 42544.0353 | 31.37 | 55072 | 36.29 | 0.294 | 7.63 | 44.1 | 2.67 | 0.5
2016-06-23 01:31 | 42544.0631 | 29.47 | 54551 | 35.98 | 1.699 | 7.58 | 12.2 | 0.76 | 1.7 | 2016-06-23 01:01 | 42544.0422 | 31.29 | 55009 | 36.25 | 0.293 | 7.58 | 38 | 2.31 | 1.1
2016-06-23 01:41 | 42544.07 | 29.48 | 54550 | 35.97 | 1.699 | 7.58 | 11.2 | 0.7 | 1.7 | 2016-06-23 01:11 | 42544.0492 | 31.2 | 55017 | 36.26 | 0.293 | 7.58 | 40.7 | 2.47 | 0.5
2016-06-23 01:51 | 42544.077 | 29.45 | 54555 | 35.98 | 1.702 | 7.58 | 9.3 | 0.58 | 2 | 2016-06-23 01:21 | 42544.0561 | 31.22 | 54998 | 36.24 | 0.291 | 7.55 | 35.2 | 2.14 | 1.1
2016-06-23 02:01 | 42544.0839 | 29.45 | 54547 | 35.97 | 1.703 | 7.58 | 9.1 | 0.57 | 2.2 | 2016-06-23 01:31 | 42544.0631 | 31.28 | 55053 | 36.28 | 0.291 | 7.57 | 37.5 | 2.28 | 0.8
2016-06-23 02:11 | 42544.0909 | 29.46 | 54548 | 35.97 | 1.705 | 7.58 | 9.7 | 0.61 | 2.2 | 2016-06-23 01:41 | 42544.07 | 31.33 | 55108 | 36.32 | 0.29 | 7.61 | 47.4 | 2.87 | 0.4
2016-06-23 02:21 | 42544.0978 | 29.47 | 54550 | 35.97 | 1.712 | 7.58 | 8.3 | 0.52 | 2.1 | 2016-06-23 01:51 | 42544.077 | 31.25 | 55098 | 36.32 | 0.29 | 7.62 | 44.5 | 2.7 | 0.7
2016-06-23 02:31 | 42544.1047 | 29.46 | 54540 | 35.97 | 1.72 | 7.58 | 7.3 | 0.46 | 2 | 2016-06-23 02:01 | 42544.0839 | 31.27 | 55078 | 36.3 | 0.288 | 7.64 | 50.7 | 3.07 | 0.5
2016-06-23 02:41 | 42544.1117 | 29.46 | 54546 | 35.97 | 1.723 | 7.58 | 8.4 | 0.53 | 2 | 2016-06-23 02:11 | 42544.0909 | 31.25 | 55180 | 36.38 | 0.286 | 7.66 | 57.7 | 3.5 | 0.8
2016-06-23 02:51 | 42544.1186 | 29.46 | 54542 | 35.97 | 1.728 | 7.57 | 8.8 | 0.55 | 1.8 | 2016-06-23 02:21 | 42544.0978 | 31.23 | 55077 | 36.3 | 0.285 | 7.57 | 35.3 | 2.14 | 0.6
2016-06-23 03:01 | 42544.1256 | 29.45 | 54542 | 35.97 | 1.727 | 7.57 | 9.5 | 0.6 | 1.6 | 2016-06-23 02:31 | 42544.1047 | 31.17 | 55091 | 36.32 | 0.284 | 7.62 | 49 | 2.98 | 0.4
2016-06-23 03:11 | 42544.1325 | 29.46 | 54554 | 35.98 | 1.731 | 7.57 | 9 | 0.56 | 1.5 | 2016-06-23 02:41 | 42544.1117 | 31.2 | 55190 | 36.39 | 0.284 | 7.64 | 51.8 | 3.15 | 0.5
2016-06-23 03:21 | 42544.1395 | 29.46 | 54563 | 35.98 | 1.731 | 7.62 | 13.3 | 0.83 | 1.4 | 2016-06-23 02:51 | 42544.1186 | 31.2 | 55104 | 36.32 | 0.284 | 7.62 | 47.2 | 2.87 | 0.6
2016-06-23 03:31 | 42544.1464 | 29.47 | 54594 | 36.01 | 1.733 | 7.68 | 13 | 0.82 | 1.5 | 2016-06-23 03:01 | 42544.1256 | 31.17 | 55162 | 36.37 | 0.282 | 7.65 | 55.3 | 3.36 | 0.5
2016-06-23 03:41 | 42544.1534 | 29.47 | 54617 | 36.02 | 1.734 | 7.68 | 15.6 | 0.98 | 1.8 | 2016-06-23 03:11 | 42544.1325 | 31.14 | 55156 | 36.37 | 0.282 | 7.62 | 48 | 2.92 | 0.5
2016-06-23 03:51 | 42544.1603 | 29.49 | 54582 | 36 | 1.733 | 7.63 | 10.8 | 0.68 | 1.7 | 2016-06-23 03:21 | 42544.1395 | 31.1 | 55139 | 36.35 | 0.281 | 7.6 | 41.4 | 2.52 | 0.4
2016-06-23 04:01 | 42544.1672 | 29.5 | 54571 | 35.99 | 1.733 | 7.63 | 12.1 | 0.76 | 1.6 | 2016-06-23 03:31 | 42544.1464 | 31.08 | 55153 | 36.37 | 0.28 | 7.6 | 42.6 | 2.59 | 0.7
2016-06-23 04:11 | 42544.1742 | 29.48 | 54556 | 35.98 | 1.733 | 7.59 | 9.8 | 0.62 | 2.5 | 2016-06-23 03:41 | 42544.1534 | 31.04 | 55182 | 36.39 | 0.28 | 7.6 | 42.6 | 2.59 | 0.5
2016-06-23 04:21 | 42544.1811 | 29.51 | 54553 | 35.98 | 1.732 | 7.58 | 5.9 | 0.37 | 1.9 | 2016-06-23 03:51 | 42544.1603 | 30.97 | 55174 | 36.39 | 0.279 | 7.58 | 39.4 | 2.4 | 1
2016-06-23 04:31 | 42544.1881 | 29.5 | 54559 | 35.98 | 1.732 | 7.58 | 8.2 | 0.52 | 1.6 | 2016-06-23 04:01 | 42544.1672 | 30.92 | 55181 | 36.39 | 0.279 | 7.57 | 36.2 | 2.21 | 1
2016-06-23 04:41 | 42544.195 | 29.49 | 54551 | 35.97 | 1.733 | 7.58 | 4.8 | 0.3 | 6.8 | 2016-06-23 04:11 | 42544.1742 | 30.87 | 55153 | 36.37 | 0.278 | 7.54 | 30 | 1.83 | 1.2
2016-06-23 04:51 | 42544.202 | 29.49 | 54549 | 35.97 | 1.731 | 7.58 | 5.9 | 0.37 | 7.9 | 2016-06-23 04:21 | 42544.1811 | 30.87 | 55126 | 36.35 | 0.277 | 7.56 | 32.1 | 1.96 | 0.9
2016-06-23 05:01 | 42544.2089 | 29.51 | 54549 | 35.97 | 1.731 | 7.59 | 8.2 | 0.51 | 3.2 | 2016-06-23 04:31 | 42544.1881 | 30.88 | 55116 | 36.35 | 0.277 | 7.55 | 31.7 | 1.93 | 0.9
2016-06-23 05:11 | 42544.2159 | 29.51 | 54558 | 35.98 | 1.732 | 7.59 | 4.2 | 0.27 | 2.9 | 2016-06-23 04:41 | 42544.195 | 30.8 | 55156 | 36.38 | 0.276 | 7.55 | 30.1 | 1.84 | 1.3
2016-06-23 05:21 | 42544.2228 | 29.5 | 54564 | 35.98 | 1.733 | 7.57 | 1.9 | 0.12 | 7.7 | 2016-06-23 04:51 | 42544.202 | 30.76 | 55164 | 36.39 | 0.275 | 7.57 | 30.8 | 1.88 | 1.1
2016-06-23 05:31 | 42544.2298 | 29.51 | 54551 | 35.97 | 1.731 | 7.56 | 1.1 | 0.07 | 5.1 | 2016-06-23 05:01 | 42544.2089 | 30.71 | 55105 | 36.34 | 0.276 | 7.54 | 25.7 | 1.58 | 1.3
2016-06-23 05:41 | 42544.2367 | 29.5 | 54556 | 35.98 | 1.731 | 7.56 | 1.1 | 0.07 | 6.5 | 2016-06-23 05:11 | 42544.2159 | 30.65 | 55111 | 36.35 | 0.277 | 7.55 | 24 | 1.47 | 1.6
2016-06-23 05:51 | 42544.2436 | 29.5 | 54559 | 35.98 | 1.727 | 7.55 | 1.1 | 0.07 | 5.1 | 2016-06-23 05:21 | 42544.2228 | 30.61 | 55105 | 36.35 | 0.278 | 7.51 | 15.8 | 0.97 | 1.8
2016-06-23 06:01 | 42544.2506 | 29.5 | 54558 | 35.98 | 1.725 | 7.55 | 2 | 0.13 | 5.4 | 2016-06-23 05:31 | 42544.2297 | 30.61 | 55093 | 36.34 | 0.276 | 7.54 | 21.7 | 1.33 | 1.1
2016-06-23 06:11 | 42544.2575 | 29.51 | 54563 | 35.98 | 1.721 | 7.55 | 1 | 0.06 | 5.1 | 2016-06-23 05:41 | 42544.2367 | 30.58 | 55094 | 36.34 | 0.276 | 7.56 | 24.6 | 1.51 | 1.6
2016-06-23 06:21 | 42544.2645 | 29.5 | 54568 | 35.99 | 1.72 | 7.56 | 1.8 | 0.11 | 9 | 2016-06-23 05:51 | 42544.2436 | 30.55 | 55082 | 36.33 | 0.276 | 7.55 | 19.3 | 1.18 | 1.1
2016-06-23 06:31 | 42544.2714 | 29.51 | 54564 | 35.98 | 1.717 | 7.56 | 1.8 | 0.12 | 8.4 | 2016-06-23 06:01 | 42544.2506 | 30.59 | 55096 | 36.34 | 0.276 | 7.62 | 35.2 | 2.16 | 0.8
2016-06-23 06:41 | 42544.2784 | 29.5 | 54574 | 35.99 | 1.712 | 7.57 | 1.5 | 0.09 | 6.5 | 2016-06-23 06:11 | 42544.2575 | 30.53 | 55132 | 36.37 | 0.276 | 7.57 | 28.2 | 1.73 | 1.1
2016-06-23 06:51 | 42544.2853 | 29.51 | 54575 | 35.99 | 1.709 | 7.56 | 1 | 0.06 | 5.4 | 2016-06-23 06:21 | 42544.2645 | 30.61 | 55179 | 36.4 | 0.277 | 7.62 | 34.5 | 2.12 | 0.9
2016-06-23 07:01 | 42544.2922 | 29.52 | 54579 | 35.99 | 1.706 | 7.56 | 3.4 | 0.21 | 3.7 | 2016-06-23 06:31 | 42544.2714 | 30.53 | 55162 | 36.39 | 0.278 | 7.62 | 33.2 | 2.03 | 0.9
2016-06-23 07:11 | 42544.2992 | 29.53 | 54578 | 35.99 | 1.703 | 7.56 | 4.8 | 0.3 | 2.3 | 2016-06-23 06:41 | 42544.2784 | 30.5 | 55192 | 36.42 | 0.279 | 7.61 | 32.5 | 2 | 1.6
2016-06-23 07:21 | 42544.3061 | 29.53 | 54581 | 36 | 1.699 | 7.57 | 3.8 | 0.24 | 4.5 | 2016-06-23 06:51 | 42544.2853 | 30.42 | 55078 | 36.33 | 0.278 | 7.59 | 29.7 | 1.82 | 1.4
2016-06-23 07:31 | 42544.3131 | 29.52 | 54602 | 36.01 | 1.697 | 7.58 | 2.7 | 0.17 | 5.8 | 2016-06-23 07:01 | 42544.2922 | 30.49 | 55123 | 36.37 | 0.278 | 7.62 | 32.2 | 1.98 | 0.6
2016-06-23 07:41 | 42544.32 | 29.49 | 54598 | 36.01 | 1.697 | 7.55 | 2.2 | 0.14 | 3.3 | 2016-06-23 07:11 | 42544.2992 | 30.44 | 55101 | 36.35 | 0.28 | 7.58 | 21.7 | 1.33 | 1.7
2016-06-23 07:51 | 42544.327 | 29.51 | 54562 | 35.98 | 1.697 | 7.59 | 3.1 | 0.19 | 3.1 | 2016-06-23 07:21 | 42544.3061 | 30.45 | 55068 | 36.33 | 0.28 | 7.59 | 28.1 | 1.73 | 0.9
2016-06-23 08:01 | 42544.3339 | 29.74 | 54591 | 36 | 1.699 | 7.71 | 22.1 | 1.38 | 1.3 | 2016-06-23 07:31 | 42544.3131 | 30.41 | 55127 | 36.37 | 0.28 | 7.57 | 24.3 | 1.5 | 0.9
2016-06-23 08:11 | 42544.3409 | 29.76 | 54581 | 35.99 | 1.701 | 7.71 | 27.8 | 1.73 | 1.4 | 2016-06-23 07:41 | 42544.32 | 30.43 | 55179 | 36.41 | 0.281 | 7.58 | 25.8 | 1.59 | 1.8
2016-06-23 08:21 | 42544.3478 | 29.77 | 54640 | 36.03 | 1.704 | 7.71 | 27.3 | 1.7 | 1.2 | 2016-06-23 07:51 | 42544.327 | 30.42 | 55205 | 36.43 | 0.282 | 7.6 | 29.2 | 1.79 | 1.6
2016-06-23 08:31 | 42544.3547 | 29.73 | 54639 | 36.03 | 1.71 | 7.72 | 29.6 | 1.85 | 1.2 | 2016-06-23 08:01 | 42544.3339 | 30.4 | 55173 | 36.41 | 0.284 | 7.59 | 27.4 | 1.68 | 1.4
2016-06-23 08:41 | 42544.3617 | 29.74 | 54664 | 36.05 | 1.719 | 7.72 | 29.1 | 1.82 | 1.2 | 2016-06-23 08:11 | 42544.3409 | 30.41 | 55169 | 36.4 | 0.284 | 7.59 | 28.3 | 1.74 | 1.6
2016-06-23 08:51 | 42544.3686 | 29.74 | 54632 | 36.03 | 1.726 | 7.72 | 29.9 | 1.86 | 1.2 | 2016-06-23 08:21 | 42544.3478 | 30.38 | 55200 | 36.43 | 0.284 | 7.57 | 22.5 | 1.38 | 1.6
2016-06-23 09:01 | 42544.3756 | 29.78 | 54640 | 36.03 | 1.732 | 7.72 | 29.6 | 1.84 | 1.3 | 2016-06-23 08:31 | 42544.3547 | 30.37 | 55199 | 36.43 | 0.285 | 7.59 | 26.6 | 1.64 | 1.4
2016-06-23 09:11 | 42544.3825 | 29.72 | 54654 | 36.04 | 1.741 | 7.73 | 28.3 | 1.76 | 1.3 | 2016-06-23 08:41 | 42544.3617 | 30.38 | 55154 | 36.39 | 0.285 | 7.59 | 27.8 | 1.71 | 0.9
2016-06-23 09:21 | 42544.3895 | 29.75 | 54682 | 36.06 | 1.756 | 7.72 | 28.3 | 1.76 | 1.2 | 2016-06-23 08:51 | 42544.3686 | 30.38 | 55163 | 36.4 | 0.286 | 7.58 | 25.4 | 1.56 | 2.2
2016-06-23 09:31 | 42544.3964 | 29.74 | 54681 | 36.06 | 1.769 | 7.71 | 27.9 | 1.74 | 1.4 | 2016-06-23 09:01 | 42544.3756 | 30.38 | 55175 | 36.41 | 0.287 | 7.58 | 24.5 | 1.51 | 1.7
2016-06-23 09:41 | 42544.4034 | 29.78 | 54706 | 36.08 | 1.78 | 7.73 | 31.2 | 1.94 | 1.3 | 2016-06-23 09:11 | 42544.3825 | 30.36 | 55133 | 36.38 | 0.287 | 7.57 | 23.4 | 1.44 | 1.3
2016-06-23 09:51 | 42544.4103 | 29.78 | 54698 | 36.07 | 1.794 | 7.73 | 30.7 | 1.91 | 1.6 | 2016-06-23 09:21 | 42544.3895 | 30.19 | 55029 | 36.31 | 0.289 | 7.52 | 16.1 | 0.99 | 1.1
2016-06-23 10:01 | 42544.4172 | 29.74 | 54694 | 36.07 | 1.806 | 7.72 | 30.1 | 1.87 | 1.4 | 2016-06-23 09:31 | 42544.3964 | 30.07 | 54943 | 36.25 | 0.289 | 7.51 | 19.7 | 1.22 | 0.8
2016-06-23 10:11 | 42544.4242 | 29.73 | 54685 | 36.07 | 1.821 | 7.71 | 29.2 | 1.82 | 1.7 | 2016-06-23 09:41 | 42544.4034 | 30.12 | 54852 | 36.18 | 0.289 | 7.52 | 21.7 | 1.34 | 0.7
2016-06-23 10:21 | 42544.4311 | 29.71 | 54699 | 36.08 | 1.833 | 7.71 | 29.7 | 1.85 | 1.9 | 2016-06-23 09:51 | 42544.4103 | 30.08 | 54875 | 36.2 | 0.291 | 7.53 | 20.5 | 1.27 | 1.1
2016-06-23 10:31 | 42544.4381 | 29.77 | 54705 | 36.08 | 1.844 | 7.74 | 32.5 | 2.02 | 2 | 2016-06-23 10:01 | 42544.4172 | 30.06 | 54856 | 36.18 | 0.291 | 7.47 | 19.6 | 1.21 | 0.6
2016-06-23 10:41 | 42544.445 | 29.81 | 54751 | 36.11 | 1.856 | 7.75 | 34.3 | 2.13 | 1.8 | 2016-06-23 10:11 | 42544.4242 | 30.12 | 54876 | 36.19 | 0.292 | 7.49 | 21.7 | 1.34 | 0.8
2016-06-23 10:51 | 42544.452 | 29.84 | 54757 | 36.12 | 1.865 | 7.75 | 34.4 | 2.13 | 2.1 | 2016-06-23 10:21 | 42544.4311 | 30.13 | 54870 | 36.19 | 0.293 | 7.48 | 23.5 | 1.45 | 0.6
2016-06-23 11:01 | 42544.4589 | 29.85 | 54755 | 36.11 | 1.872 | 7.75 | 33.7 | 2.1 | 1.7 | 2016-06-23 10:31 | 42544.4381 | 30.14 | 54879 | 36.2 | 0.292 | 7.5 | 23.1 | 1.43 | 0.6
2016-06-23 11:11 | 42544.4659 | 29.88 | 54767 | 36.12 | 1.883 | 7.75 | 33.6 | 2.09 | 1.6 | 2016-06-23 10:41 | 42544.445 | 30.23 | 54840 | 36.16 | 0.294 | 7.53 | 23.8 | 1.47 | 0.8
2016-06-23 11:21 | 42544.4728 | 29.86 | 54772 | 36.13 | 1.891 | 7.74 | 33.3 | 2.07 | 1.7 | 2016-06-23 10:51 | 42544.452 | 30.15 | 54890 | 36.2 | 0.294 | 7.5 | 23.3 | 1.44 | 0.6
2016-06-23 11:31 | 42544.4797 | 29.89 | 54764 | 36.12 | 1.903 | 7.75 | 33.8 | 2.1 | 1.4 | 2016-06-23 11:01 | 42544.4589 | 30.24 | 54877 | 36.19 | 0.294 | 7.5 | 22.2 | 1.37 | 0.8
2016-06-23 11:41 | 42544.4867 | 29.91 | 54769 | 36.12 | 1.91 | 7.75 | 33.9 | 2.11 | 1.9 | 2016-06-23 11:11 | 42544.4659 | 30.27 | 54894 | 36.2 | 0.295 | 7.53 | 24.5 | 1.51 | 0.9
2016-06-23 11:51 | 42544.4936 | 29.88 | 54764 | 36.12 | 1.913 | 7.74 | 33.5 | 2.08 | 1.6 | 2016-06-23 11:21 | 42544.4728 | 30.33 | 54945 | 36.24 | 0.295 | 7.49 | 24.5 | 1.51 | 0.7
2016-06-23 12:01 | 42544.5006 | 29.93 | 54764 | 36.12 | 1.921 | 7.74 | 33.3 | 2.06 | 1.4 | 2016-06-23 11:31 | 42544.4797 | 30.35 | 54957 | 36.25 | 0.295 | 7.5 | 24.7 | 1.52 | 0.5
2016-06-23 12:11 | 42544.5075 | 29.92 | 54761 | 36.12 | 1.924 | 7.74 | 33.8 | 2.1 | 1.5 | 2016-06-23 11:41 | 42544.4867 | 30.4 | 54957 | 36.25 | 0.295 | 7.51 | 24.9 | 1.53 | 1.1
2016-06-23 12:21 | 42544.5145 | 29.99 | 54753 | 36.11 | 1.926 | 7.74 | 33.6 | 2.08 | 1.5 | 2016-06-23 11:51 | 42544.4936 | 30.45 | 54924 | 36.22 | 0.296 | 7.5 | 26.2 | 1.61 | 0.6
2016-06-23 12:31 | 42544.5214 | 29.95 | 54779 | 36.13 | 1.929 | 7.73 | 33 | 2.05 | 1.6 | 2016-06-23 12:01 | 42544.5006 | 30.57 | 54969 | 36.25 | 0.295 | 7.51 | 24.9 | 1.53 | 0.6
2016-06-23 12:41 | 42544.5284 | 30.03 | 54770 | 36.12 | 1.933 | 7.73 | 33.9 | 2.1 | 2.6 | 2016-06-23 12:11 | 42544.5075 | 30.64 | 55157 | 36.38 | 0.295 | 7.51 | 24.7 | 1.51 | 0.6
2016-06-23 12:51 | 42544.5353 | 30.05 | 54769 | 36.12 | 1.936 | 7.73 | 33.7 | 2.09 | 1.5 | 2016-06-23 12:21 | 42544.5145 | 30.72 | 55094 | 36.34 | 0.295 | 7.49 | 25.1 | 1.53 | 0.6
2016-06-23 13:01 | 42544.5422 | 30 | 54811 | 36.15 | 1.938 | 7.73 | 33.7 | 2.09 | 2.6 | 2016-06-23 12:31 | 42544.5214 | 30.84 | 55066 | 36.31 | 0.293 | 7.51 | 25 | 1.53 | 0.5
2016-06-23 13:11 | 42544.5492 | 29.9 | 54784 | 36.13 | 1.94 | 7.68 | 25.8 | 1.6 | 3.4 | 2016-06-23 12:41 | 42544.5284 | 30.82 | 55189 | 36.4 | 0.293 | 7.5 | 23.2 | 1.41 | 0.7
2016-06-23 13:21 | 42544.5561 | 29.98 | 54777 | 36.13 | 1.946 | 7.72 | 29.7 | 1.84 | 3.6 | 2016-06-23 12:51 | 42544.5353 | 31.18 | 55380 | 36.53 | 0.293 | 7.51 | 30 | 1.82 | 0.5
2016-06-23 13:31 | 42544.5631 | 29.98 | 54744 | 36.1 | 1.953 | 7.71 | 32.6 | 2.02 | 2.4 | 2016-06-23 13:01 | 42544.5422 | 31.8 | 55097 | 36.3 | 0.292 | 7.57 | 35.8 | 2.15 | 0.4
2016-06-23 13:41 | 42544.57 | 30.04 | 54749 | 36.1 | 1.959 | 7.73 | 34.9 | 2.16 | 1.6 | 2016-06-23 13:11 | 42544.5492 | 31.38 | 55230 | 36.41 | 0.293 | 7.57 | 35.9 | 2.17 | 0.6
2016-06-23 13:51 | 42544.577 | 30.02 | 54740 | 36.1 | 1.96 | 7.7 | 29.6 | 1.83 | 2.6 | 2016-06-23 13:21 | 42544.5561 | 31 | 55335 | 36.5 | 0.293 | 7.56 | 31.6 | 1.93 | 0.6
2016-06-23 14:01 | 42544.5839 | 30 | 54729 | 36.09 | 1.96 | 7.71 | 29 | 1.8 | 2.8 | 2016-06-23 13:31 | 42544.5631 | 31.1 | 55351 | 36.51 | 0.294 | 7.56 | 35.7 | 2.17 | 0.6
2016-06-23 14:11 | 42544.5909 | 30.01 | 54743 | 36.1 | 1.958 | 7.71 | 28.8 | 1.79 | 2.1 | 2016-06-23 13:41 | 42544.57 | 31.53 | 55224 | 36.4 | 0.293 | 7.57 | 37.6 | 2.27 | 0.6
2016-06-23 14:21 | 42544.5978 | 30 | 54734 | 36.09 | 1.955 | 7.71 | 29.2 | 1.81 | 2.3 | 2016-06-23 13:51 | 42544.577 | 31.37 | 55271 | 36.44 | 0.293 | 7.56 | 35.2 | 2.13 | 0.4
2016-06-23 14:31 | 42544.6047 | 30 | 54711 | 36.08 | 1.947 | 7.71 | 30 | 1.86 | 2 | 2016-06-23 14:01 | 42544.5839 | 31.46 | 55259 | 36.43 | 0.292 | 7.57 | 37.1 | 2.24 | 0.5
2016-06-23 14:41 | 42544.6117 | 30.02 | 54710 | 36.07 | 1.941 | 7.72 | 31.7 | 1.96 | 1.9 | 2016-06-23 14:11 | 42544.5909 | 31.47 | 55255 | 36.43 | 0.291 | 7.57 | 40.3 | 2.44 | 0.5
2016-06-23 14:51 | 42544.6186 | 30.05 | 54721 | 36.08 | 1.937 | 7.72 | 30.3 | 1.88 | 1.9 | 2016-06-23 14:21 | 42544.5978 | 31.5 | 55236 | 36.41 | 0.292 | 7.57 | 41.5 | 2.51 | 0.4
2016-06-23 15:01 | 42544.6256 | 30.01 | 54712 | 36.08 | 1.936 | 7.7 | 28.4 | 1.76 | 2.3 | 2016-06-23 14:31 | 42544.6047 | 31.49 | 55247 | 36.42 | 0.29 | 7.58 | 43.2 | 2.61 | 0.4
2016-06-23 15:11 | 42544.6325 | 30.02 | 54714 | 36.08 | 1.93 | 7.7 | 27.4 | 1.7 | 2.1 | 2016-06-23 14:41 | 42544.6117 | 31.51 | 55249 | 36.42 | 0.291 | 7.59 | 43.9 | 2.65 | 0.3
2016-06-23 15:21 | 42544.6395 | 30.02 | 54707 | 36.07 | 1.922 | 7.7 | 26.6 | 1.65 | 2.3 | 2016-06-23 14:51 | 42544.6186 | 31.65 | 55328 | 36.47 | 0.29 | 7.61 | 48 | 2.89 | 0.3
2016-06-23 15:31 | 42544.6464 | 30.02 | 54723 | 36.08 | 1.915 | 7.69 | 24.4 | 1.52 | 2.8 | 2016-06-23 15:01 | 42544.6256 | 31.63 | 55340 | 36.48 | 0.29 | 7.6 | 45.5 | 2.75 | 0.3
2016-06-23 15:41 | 42544.6534 | 30.06 | 54732 | 36.09 | 1.906 | 7.7 | 23.9 | 1.48 | 2.8 | 2016-06-23 15:11 | 42544.6325 | 31.6 | 55326 | 36.47 | 0.288 | 7.59 | 44 | 2.66 | 0.4
2016-06-23 15:51 | 42544.6603 | 30.06 | 54723 | 36.08 | 1.897 | 7.7 | 25.3 | 1.57 | 2.5 | 2016-06-23 15:21 | 42544.6395 | 31.62 | 55334 | 36.48 | 0.284 | 7.59 | 44.3 | 2.67 | 0.2
2016-06-23 16:01 | 42544.6672 | 30.06 | 54706 | 36.07 | 1.892 | 7.68 | 24.6 | 1.53 | 2.5 | 2016-06-23 15:31 | 42544.6464 | 31.74 | 55285 | 36.44 | 0.283 | 7.59 | 44.3 | 2.67 | 0.3
2016-06-23 16:11 | 42544.6742 | 30.09 | 54697 | 36.06 | 1.888 | 7.69 | 25.3 | 1.57 | 2 | 2016-06-23 15:41 | 42544.6534 | 31.8 | 55292 | 36.44 | 0.281 | 7.6 | 46.9 | 2.82 | 0.3
2016-06-23 16:21 | 42544.6811 | 30.08 | 54712 | 36.07 | 1.88 | 7.68 | 23.5 | 1.45 | 2.4 | 2016-06-23 15:51 | 42544.6603 | 31.94 | 55300 | 36.44 | 0.279 | 7.6 | 49.8 | 2.99 | 0.2
2016-06-23 16:31 | 42544.6881 | 30.14 | 54716 | 36.07 | 1.873 | 7.7 | 29.7 | 1.84 | 1.5 | 2016-06-23 16:01 | 42544.6672 | 31.9 | 55403 | 36.52 | 0.278 | 7.62 | 51.8 | 3.11 | 0.4
2016-06-23 16:41 | 42544.695 | 30.13 | 54718 | 36.08 | 1.867 | 7.7 | 26.5 | 1.64 | 2 | 2016-06-23 16:11 | 42544.6742 | 32.08 | 55333 | 36.46 | 0.279 | 7.62 | 50.6 | 3.03 | 0.3
2016-06-23 16:51 | 42544.702 | 30.06 | 54709 | 36.07 | 1.858 | 7.66 | 20.6 | 1.28 | 2.8 | 2016-06-23 16:21 | 42544.6811 | 32.11 | 55353 | 36.47 | 0.278 | 7.61 | 51.7 | 3.1 | 0.2
2016-06-23 17:01 | 42544.7089 | 30.07 | 54683 | 36.05 | 1.85 | 7.67 | 22.7 | 1.41 | 2.9 | 2016-06-23 16:31 | 42544.6881 | 32.15 | 55337 | 36.46 | 0.277 | 7.61 | 50.9 | 3.05 | 0.2
2016-06-23 17:11 | 42544.7159 | 30.13 | 54681 | 36.05 | 1.837 | 7.68 | 24.5 | 1.52 | 2.5 | 2016-06-23 16:41 | 42544.695 | 32.05 | 55523 | 36.6 | 0.278 | 7.61 | 52.8 | 3.16 | 0.2
2016-06-23 17:21 | 42544.7228 | 30.11 | 54704 | 36.07 | 1.822 | 7.68 | 26.2 | 1.62 | 2.9 | 2016-06-23 16:51 | 42544.702 | 32.17 | 55392 | 36.5 | 0.276 | 7.61 | 51.4 | 3.07 | 0.3
2016-06-23 17:31 | 42544.7297 | 30.13 | 54691 | 36.06 | 1.808 | 7.7 | 29.7 | 1.84 | 1.7 | 2016-06-23 17:01 | 42544.7089 | 32.18 | 55351 | 36.47 | 0.277 | 7.61 | 51.9 | 3.1 | 0.2
2016-06-23 17:41 | 42544.7367 | 30.15 | 54684 | 36.05 | 1.796 | 7.69 | 27.5 | 1.7 | 2 | 2016-06-23 17:11 | 42544.7159 | 32.3 | 55431 | 36.53 | 0.275 | 7.62 | 55.4 | 3.3 | 0.3
2016-06-23 17:51 | 42544.7436 | 30.14 | 54679 | 36.05 | 1.777 | 7.68 | 26.4 | 1.63 | 2 | 2016-06-23 17:21 | 42544.7228 | 32.31 | 55446 | 36.54 | 0.274 | 7.63 | 57.7 | 3.44 | 0.2
2016-06-23 18:01 | 42544.7506 | 30.12 | 54677 | 36.05 | 1.76 | 7.7 | 28.3 | 1.75 | 1.6 | 2016-06-23 17:31 | 42544.7297 | 32.39 | 55426 | 36.52 | 0.274 | 7.63 | 58.1 | 3.46 | 0.2
2016-06-23 18:11 | 42544.7575 | 30.12 | 54684 | 36.05 | 1.746 | 7.68 | 26.9 | 1.67 | 1.9 | 2016-06-23 17:41 | 42544.7367 | 32.34 | 55457 | 36.54 | 0.273 | 7.63 | 57.6 | 3.43 | 0.2
2016-06-23 18:21 | 42544.7645 | 30.15 | 54678 | 36.05 | 1.726 | 7.68 | 25.8 | 1.6 | 2.1 | 2016-06-23 17:51 | 42544.7436 | 32.34 | 55450 | 36.54 | 0.273 | 7.63 | 57.9 | 3.45 | 0.2
2016-06-23 18:31 | 42544.7714 | 30.12 | 54688 | 36.05 | 1.709 | 7.67 | 26.4 | 1.63 | 2.1 | 2016-06-23 18:01 | 42544.7506 | 32.35 | 55382 | 36.49 | 0.272 | 7.63 | 58.4 | 3.48 | 0.2
2016-06-23 18:41 | 42544.7784 | 30.15 | 54682 | 36.05 | 1.688 | 7.68 | 25.9 | 1.6 | 2.3 | 2016-06-23 18:11 | 42544.7575 | 32.39 | 55402 | 36.5 | 0.273 | 7.64 | 60.6 | 3.61 | 0.2
2016-06-23 18:51 | 42544.7853 | 30.15 | 54690 | 36.06 | 1.669 | 7.68 | 25.9 | 1.6 | 1.7 | 2016-06-23 18:21 | 42544.7645 | 32.36 | 55437 | 36.53 | 0.273 | 7.64 | 59.7 | 3.56 | 0.2
2016-06-23 19:01 | 42544.7922 | 30.13 | 54682 | 36.05 | 1.65 | 7.67 | 23.3 | 1.44 | 1.7 | 2016-06-23 18:31 | 42544.7714 | 32.37 | 55447 | 36.53 | 0.273 | 7.65 | 62.6 | 3.73 | 0.3
2016-06-23 19:11 | 42544.7992 | 30.11 | 54690 | 36.06 | 1.633 | 7.68 | 25.4 | 1.57 | 1.8 | 2016-06-23 18:41 | 42544.7784 | 32.32 | 55431 | 36.53 | 0.272 | 7.65 | 61.6 | 3.67 | 0.3
2016-06-23 19:21 | 42544.8061 | 30.12 | 54685 | 36.05 | 1.613 | 7.66 | 20.4 | 1.26 | 1.8 | 2016-06-23 18:51 | 42544.7853 | 32.27 | 55416 | 36.52 | 0.273 | 7.64 | 60.6 | 3.62 | 0.2
2016-06-23 19:31 | 42544.8131 | 30.11 | 54682 | 36.05 | 1.596 | 7.65 | 16.4 | 1.02 | 1.9 | 2016-06-23 19:01 | 42544.7922 | 32.27 | 55410 | 36.51 | 0.275 | 7.64 | 61 | 3.64 | 0.2
2016-06-23 19:41 | 42544.82 | 30.16 | 54663 | 36.03 | 1.578 | 7.66 | 17.8 | 1.1 | 2 | 2016-06-23 19:11 | 42544.7992 | 32.24 | 55421 | 36.52 | 0.275 | 7.64 | 62.1 | 3.71 | 0.2
2016-06-23 19:51 | 42544.827 | 30.12 | 54676 | 36.05 | 1.562 | 7.66 | 18.6 | 1.15 | 2 | 2016-06-23 19:21 | 42544.8061 | 32.2 | 55424 | 36.52 | 0.274 | 7.64 | 60.9 | 3.64 | 0.2
2016-06-23 20:01 | 42544.8339 | 30.14 | 54663 | 36.04 | 1.547 | 7.66 | 19.3 | 1.19 | 1.8 | 2016-06-23 19:31 | 42544.8131 | 32.18 | 55400 | 36.51 | 0.275 | 7.64 | 61.5 | 3.68 | 0.1
2016-06-23 20:11 | 42544.8409 | 30.13 | 54656 | 36.03 | 1.531 | 7.65 | 17.8 | 1.1 | 2 | 2016-06-23 19:41 | 42544.82 | 32.16 | 55396 | 36.51 | 0.275 | 7.63 | 60.1 | 3.59 | 0.2
2016-06-23 20:21 | 42544.8478 | 30.12 | 54663 | 36.04 | 1.52 | 7.65 | 19.3 | 1.19 | 1.6 | 2016-06-23 19:51 | 42544.827 | 32.11 | 55378 | 36.49 | 0.275 | 7.63 | 58.3 | 3.49 | 0.1
2016-06-23 20:31 | 42544.8547 | 30.12 | 54674 | 36.04 | 1.513 | 7.65 | 18.9 | 1.17 | 1.5 | 2016-06-23 20:01 | 42544.8339 | 32.06 | 55362 | 36.48 | 0.275 | 7.62 | 56.1 | 3.36 | 0.2
2016-06-23 20:41 | 42544.8617 | 30.11 | 54673 | 36.04 | 1.507 | 7.65 | 18.5 | 1.14 | 2.2 | 2016-06-23 20:11 | 42544.8409 | 32.07 | 55352 | 36.48 | 0.274 | 7.61 | 55 | 3.29 | 0.1
2016-06-23 20:51 | 42544.8686 | 30.1 | 54677 | 36.05 | 1.509 | 7.65 | 17.8 | 1.1 | 3.2 | 2016-06-23 20:21 | 42544.8478 | 32.02 | 55373 | 36.49 | 0.275 | 7.62 | 56 | 3.35 | 0.1
2016-06-23 21:01 | 42544.8756 | 30.12 | 54666 | 36.04 | 1.511 | 7.65 | 20.6 | 1.27 | 2.3 | 2016-06-23 20:31 | 42544.8547 | 31.98 | 55350 | 36.48 | 0.277 | 7.61 | 53.6 | 3.21 | 0.2
2016-06-23 21:11 | 42544.8825 | 30.11 | 54676 | 36.05 | 1.515 | 7.65 | 22 | 1.36 | 2.5 | 2016-06-23 20:41 | 42544.8617 | 31.97 | 55345 | 36.47 | 0.277 | 7.61 | 54.1 | 3.24 | 0.2
2016-06-23 21:21 | 42544.8895 | 30.12 | 54673 | 36.04 | 1.52 | 7.66 | 19.4 | 1.2 | 1.9 | 2016-06-23 20:51 | 42544.8686 | 31.92 | 55352 | 36.48 | 0.279 | 7.61 | 54 | 3.24 | 0.1
2016-06-23 21:31 | 42544.8964 | 30.13 | 54663 | 36.04 | 1.524 | 7.66 | 19.1 | 1.18 | 2.1 | 2016-06-23 21:01 | 42544.8756 | 31.9 | 55348 | 36.48 | 0.279 | 7.61 | 53.9 | 3.23 | 0.2
2016-06-23 21:41 | 42544.9034 | 30.13 | 54667 | 36.04 | 1.534 | 7.65 | 20.3 | 1.26 | 2 | 2016-06-23 21:11 | 42544.8825 | 31.88 | 55355 | 36.49 | 0.281 | 7.62 | 54.8 | 3.29 | 0.1
2016-06-23 21:51 | 42544.9103 | 30.11 | 54675 | 36.05 | 1.543 | 7.65 | 20.1 | 1.25 | 2.1 | 2016-06-23 21:21 | 42544.8895 | 31.86 | 55351 | 36.48 | 0.281 | 7.61 | 54.7 | 3.29 | 0.1
2016-06-23 22:01 | 42544.9172 | 30.12 | 54676 | 36.05 | 1.553 | 7.65 | 19.8 | 1.23 | 2 | 2016-06-23 21:31 | 42544.8964 | 31.82 | 55353 | 36.49 | 0.282 | 7.61 | 54.2 | 3.26 | 0
2016-06-23 22:11 | 42544.9242 | 30.1 | 54682 | 36.05 | 1.565 | 7.66 | 18.6 | 1.15 | 2.4 | 2016-06-23 21:41 | 42544.9034 | 31.78 | 55352 | 36.49 | 0.284 | 7.61 | 54.4 | 3.27 | 0.1
2016-06-23 22:21 | 42544.9311 | 30.11 | 54684 | 36.05 | 1.579 | 7.65 | 18.4 | 1.14 | 2.1 | 2016-06-23 21:51 | 42544.9103 | 31.75 | 55340 | 36.48 | 0.284 | 7.61 | 53.9 | 3.24 | 0.1
2016-06-23 22:31 | 42544.9381 | 30.11 | 54682 | 36.05 | 1.594 | 7.65 | 19.6 | 1.22 | 2 | 2016-06-23 22:01 | 42544.9172 | 31.74 | 55332 | 36.47 | 0.284 | 7.61 | 53.5 | 3.22 | 0.1
2016-06-23 22:41 | 42544.945 | 30.12 | 54674 | 36.04 | 1.608 | 7.65 | 21 | 1.3 | 2 | 2016-06-23 22:11 | 42544.9242 | 31.7 | 55320 | 36.47 | 0.285 | 7.61 | 53.8 | 3.24 | 0.2
2016-06-23 22:51 | 42544.952 | 30.11 | 54680 | 36.05 | 1.616 | 7.65 | 20.4 | 1.27 | 1.9 | 2016-06-23 22:21 | 42544.9311 | 31.66 | 55302 | 36.45 | 0.286 | 7.6 | 52.5 | 3.16 | 0.1
2016-06-23 23:01 | 42544.9589 | 30.13 | 54664 | 36.04 | 1.627 | 7.65 | 20.7 | 1.28 | 1.6 | 2016-06-23 22:31 | 42544.9381 | 31.65 | 55272 | 36.43 | 0.286 | 7.6 | 51.6 | 3.11 | 0.2
2016-06-23 23:11 | 42544.9659 | 30.1 | 54679 | 36.05 | 1.636 | 7.65 | 19.2 | 1.19 | 1.8 | 2016-06-23 22:41 | 42544.945 | 31.63 | 55255 | 36.42 | 0.287 | 7.59 | 51.3 | 3.09 | 0.2
2016-06-23 23:21 | 42544.9728 | 30.09 | 54678 | 36.05 | 1.648 | 7.65 | 20.4 | 1.26 | 1.7 | 2016-06-23 22:51 | 42544.952 | 31.65 | 55264 | 36.43 | 0.286 | 7.6 | 51.4 | 3.1 | 0.2
2016-06-23 23:31 | 42544.9797 | 30.09 | 54669 | 36.04 | 1.658 | 7.64 | 19.6 | 1.21 | 1.7 | 2016-06-23 23:01 | 42544.9589 | 31.63 | 55278 | 36.44 | 0.287 | 7.59 | 50.9 | 3.07 | 0.2
2016-06-23 23:41 | 42544.9867 | 30.11 | 54672 | 36.04 | 1.667 | 7.65 | 20.5 | 1.27 | 1.4 | 2016-06-23 23:11 | 42544.9659 | 31.61 | 55236 | 36.41 | 0.286 | 7.58 | 49.3 | 2.98 | 0.1
2016-06-23 23:51 | 42544.9936 | 30.14 | 54673 | 36.04 | 1.674 | 7.65 | 20.9 | 1.3 | 1.5 | 2016-06-23 23:21 | 42544.9728 | 31.52 | 55324 | 36.48 | 0.286 | 7.57 | 46.1 | 2.79 | 0.2
2016-06-24 00:01 | 42545.0006 | 30.15 | 54665 | 36.04 | 1.681 | 7.65 | 19.8 | 1.22 | 1.5 | 2016-06-23 23:31 | 42544.9797 | 31.61 | 55152 | 36.34 | 0.286 | 7.56 | 46 | 2.77 | 0.3
2016-06-24 00:11 | 42545.0075 | 30.17 | 54669 | 36.04 | 1.693 | 7.67 | 18.9 | 1.17 | 1.8 | 2016-06-23 23:41 | 42544.9867 | 31.52 | 55183 | 36.37 | 0.286 | 7.56 | 43.3 | 2.62 | 0.3
2016-06-24 00:21 | 42545.0145 | 30.18 | 54655 | 36.03 | 1.7 | 7.68 | 21.1 | 1.3 | 1.4 | 2016-06-23 23:51 | 42544.9936 | 31.46 | 55131 | 36.34 | 0.285 | 7.54 | 42.8 | 2.59 | 0.3
2016-06-24 00:31 | 42545.0214 | 30.14 | 54679 | 36.05 | 1.708 | 7.75 | 23.5 | 1.46 | 1.5 | 2016-06-24 00:01 | 42545.0006 | 31.42 | 55105 | 36.32 | 0.286 | 7.53 | 41.2 | 2.49 | 0.3
2016-06-24 00:41 | 42545.0284 | 30.28 | 54727 | 36.08 | 1.712 | 7.75 | 35 | 2.16 | 1.4 | 2016-06-24 00:11 | 42545.0075 | 31.43 | 55100 | 36.31 | 0.286 | 7.54 | 40.8 | 2.47 | 0.5
2016-06-24 00:51 | 42545.0353 | 30.4 | 54713 | 36.06 | 1.718 | 7.75 | 31.7 | 1.95 | 1.3 | 2016-06-24 00:21 | 42545.0145 | 31.42 | 55089 | 36.31 | 0.285 | 7.52 | 39.4 | 2.39 | 0.5
2016-06-24 01:01 | 42545.0422 | 30.3 | 54722 | 36.07 | 1.725 | 7.73 | 32 | 1.97 | 4.6 | 2016-06-24 00:31 | 42545.0214 | 31.4 | 55097 | 36.31 | 0.285 | 7.53 | 38.6 | 2.34 | 0.5
2016-06-24 01:11 | 42545.0492 | 30.34 | 54757 | 36.1 | 1.727 | 7.73 | 30.6 | 1.88 | 1.5 | 2016-06-24 00:41 | 42545.0284 | 31.36 | 55036 | 36.27 | 0.284 | 7.52 | 35.8 | 2.17 | 0.5
2016-06-24 01:21 | 42545.0561 | 30.31 | 54748 | 36.09 | 1.73 | 7.72 | 30.6 | 1.89 | 1.5 | 2016-06-24 00:51 | 42545.0353 | 31.37 | 54983 | 36.23 | 0.284 | 7.5 | 34.4 | 2.09 | 0.3
2016-06-24 01:31 | 42545.0631 | 30.35 | 54776 | 36.11 | 1.731 | 7.72 | 30.5 | 1.88 | 5.8 | 2016-06-24 01:01 | 42545.0422 | 31.3 | 55002 | 36.24 | 0.283 | 7.51 | 34.4 | 2.09 | 0.4
2016-06-24 01:41 | 42545.07 | 30.3 | 54777 | 36.11 | 1.732 | 7.71 | 26.8 | 1.65 | 8.1 | 2016-06-24 01:11 | 42545.0492 | 31.26 | 55038 | 36.27 | 0.282 | 7.52 | 35.5 | 2.16 | 0.5
2016-06-24 01:51 | 42545.077 | 30.24 | 54757 | 36.1 | 1.73 | 7.69 | 23.9 | 1.47 | 2.5 | 2016-06-24 01:21 | 42545.0561 | 31.38 | 55067 | 36.29 | 0.281 | 7.54 | 38.4 | 2.33 | 0.5
2016-06-24 02:01 | 42545.0839 | 30.21 | 54765 | 36.11 | 1.731 | 7.69 | 23 | 1.42 | 2.5 | 2016-06-24 01:31 | 42545.0631 | 31.42 | 55030 | 36.26 | 0.279 | 7.55 | 37.5 | 2.27 | 1.2
2016-06-24 02:11 | 42545.0909 | 30.2 | 54766 | 36.11 | 1.73 | 7.68 | 21.9 | 1.36 | 3.2 | 2016-06-24 01:41 | 42545.07 | 31.26 | 55070 | 36.3 | 0.279 | 7.53 | 35.2 | 2.14 | 0.5
2016-06-24 02:21 | 42545.0978 | 30.26 | 54795 | 36.13 | 1.732 | 7.69 | 23.6 | 1.45 | 2.8 | 2016-06-24 01:51 | 42545.077 | 31.41 | 55249 | 36.42 | 0.278 | 7.55 | 38.4 | 2.33 | 0.5
2016-06-24 02:31 | 42545.1047 | 30.33 | 54843 | 36.16 | 1.732 | 7.69 | 21.9 | 1.35 | 3 | 2016-06-24 02:01 | 42545.0839 | 31.45 | 55238 | 36.42 | 0.277 | 7.56 | 39 | 2.36 | 0.3
2016-06-24 02:41 | 42545.1117 | 30.35 | 54872 | 36.18 | 1.735 | 7.7 | 26.2 | 1.62 | 2 | 2016-06-24 02:11 | 42545.0909 | 31.44 | 55218 | 36.4 | 0.277 | 7.56 | 39.2 | 2.37 | 0.4
2016-06-24 02:51 | 42545.1186 | 30.38 | 54901 | 36.2 | 1.737 | 7.7 | 24.6 | 1.51 | 2.3 | 2016-06-24 02:21 | 42545.0978 | 31.54 | 55200 | 36.38 | 0.276 | 7.56 | 39.6 | 2.39 | 0.5
2016-06-24 03:01 | 42545.1256 | 30.33 | 54907 | 36.21 | 1.744 | 7.69 | 22.7 | 1.4 | 2.6 | 2016-06-24 02:31 | 42545.1047 | 31.21 | 55347 | 36.5 | 0.275 | 7.54 | 37.9 | 2.3 | 0.3
2016-06-24 03:11 | 42545.1325 | 30.32 | 54878 | 36.19 | 1.752 | 7.69 | 20.9 | 1.29 | 3.2 | 2016-06-24 02:41 | 42545.1117 | 31.32 | 55172 | 36.37 | 0.275 | 7.55 | 36.2 | 2.19 | 0.3
2016-06-24 03:21 | 42545.1395 | 30.29 | 54868 | 36.18 | 1.757 | 7.68 | 21.8 | 1.34 | 2.5 | 2016-06-24 02:51 | 42545.1186 | 31.34 | 55208 | 36.4 | 0.275 | 7.55 | 37.2 | 2.26 | 0.3
2016-06-24 03:31 | 42545.1464 | 30.3 | 54910 | 36.21 | 1.758 | 7.69 | 21.6 | 1.33 | 2.8 | 2016-06-24 03:01 | 42545.1256 | 31.33 | 55248 | 36.43 | 0.274 | 7.57 | 39.4 | 2.38 | 0.3
2016-06-24 03:41 | 42545.1534 | 30.28 | 54894 | 36.2 | 1.76 | 7.68 | 22.2 | 1.37 | 2.1 | 2016-06-24 03:11 | 42545.1325 | 31.41 | 55252 | 36.43 | 0.272 | 7.55 | 35.8 | 2.17 | 0.3
2016-06-24 03:51 | 42545.1603 | 30.24 | 54902 | 36.21 | 1.759 | 7.67 | 19.1 | 1.18 | 3.2 | 2016-06-24 03:21 | 42545.1395 | 31.3 | 55271 | 36.44 | 0.272 | 7.54 | 31.5 | 1.91 | 0.5
2016-06-24 04:01 | 42545.1672 | 30.24 | 54902 | 36.21 | 1.761 | 7.67 | 17.9 | 1.11 | 3 | 2016-06-24 03:31 | 42545.1464 | 31.36 | 55236 | 36.42 | 0.272 | 7.58 | 42.2 | 2.56 | 0.3
2016-06-24 04:11 | 42545.1742 | 30.24 | 54918 | 36.22 | 1.761 | 7.67 | 19.1 | 1.18 | 3.3 | 2016-06-24 03:41 | 42545.1534 | 31.34 | 55227 | 36.41 | 0.271 | 7.56 | 33.5 | 2.03 | 0.6
2016-06-24 04:21 | 42545.1811 | 30.25 | 54922 | 36.22 | 1.759 | 7.67 | 19.4 | 1.19 | 4.2 | 2016-06-24 03:51 | 42545.1603 | 31.25 | 55290 | 36.46 | 0.271 | 7.55 | 33.6 | 2.04 | 0.8
2016-06-24 04:31 | 42545.1881 | 30.26 | 54925 | 36.23 | 1.756 | 7.67 | 19.6 | 1.21 | 2.4 | 2016-06-24 04:01 | 42545.1672 | 31.04 | 55112 | 36.34 | 0.271 | 7.54 | 27.7 | 1.69 | 0.6
2016-06-24 04:41 | 42545.195 | 30.24 | 54928 | 36.23 | 1.754 | 7.66 | 17.3 | 1.07 | 6.7 | 2016-06-24 04:11 | 42545.1742 | 31.19 | 55276 | 36.45 | 0.271 | 7.52 | 25.3 | 1.54 | 0.8
2016-06-24 04:51 | 42545.202 | 30.25 | 54928 | 36.23 | 1.753 | 7.66 | 19.8 | 1.22 | 5.4 | 2016-06-24 04:21 | 42545.1811 | 31.16 | 55263 | 36.44 | 0.271 | 7.51 | 20.9 | 1.27 | 1.1
2016-06-24 05:01 | 42545.2089 | 30.25 | 54927 | 36.23 | 1.752 | 7.66 | 19.8 | 1.22 | 5.5 | 2016-06-24 04:31 | 42545.1881 | 31.09 | 55305 | 36.48 | 0.271 | 7.51 | 20 | 1.22 | 0.9
2016-06-24 05:11 | 42545.2159 | 30.24 | 54924 | 36.23 | 1.752 | 7.66 | 19.5 | 1.2 | 3 | 2016-06-24 04:41 | 42545.195 | 31.09 | 55277 | 36.46 | 0.272 | 7.5 | 18 | 1.09 | 1.5
2016-06-24 05:21 | 42545.2228 | 30.24 | 54921 | 36.22 | 1.749 | 7.66 | 19.2 | 1.18 | 3 | 2016-06-24 04:51 | 42545.202 | 31.01 | 55298 | 36.48 | 0.273 | 7.48 | 13.7 | 0.84 | 1.6
2016-06-24 05:31 | 42545.2297 | 30.24 | 54917 | 36.22 | 1.746 | 7.66 | 20.8 | 1.29 | 1.5 | 2016-06-24 05:01 | 42545.2089 | 30.98 | 55269 | 36.46 | 0.272 | 7.48 | 15 | 0.92 | 1.9
2016-06-24 05:41 | 42545.2367 | 30.24 | 54917 | 36.22 | 1.747 | 7.66 | 22 | 1.36 | 2.1 | 2016-06-24 05:11 | 42545.2159 | 30.91 | 55259 | 36.45 | 0.272 | 7.45 | 8 | 0.49 | 2.5
2016-06-24 05:51 | 42545.2436 | 30.24 | 54916 | 36.22 | 1.746 | 7.67 | 22.6 | 1.4 | 1.3 | 2016-06-24 05:21 | 42545.2228 | 30.87 | 55232 | 36.43 | 0.271 | 7.47 | 11.1 | 0.68 | 2.6
2016-06-24 06:01 | 42545.2506 | 30.25 | 54917 | 36.22 | 1.745 | 7.67 | 21.4 | 1.32 | 2.5 | 2016-06-24 05:31 | 42545.2297 | 30.82 | 55260 | 36.46 | 0.272 | 7.48 | 11.3 | 0.69 | 1.9
2016-06-24 06:11 | 42545.2575 | 30.25 | 54910 | 36.22 | 1.745 | 7.66 | 21 | 1.3 | 1.7 | 2016-06-24 05:41 | 42545.2367 | 30.82 | 55251 | 36.45 | 0.273 | 7.49 | 10.4 | 0.63 | 1.3
2016-06-24 06:21 | 42545.2645 | 30.25 | 54907 | 36.21 | 1.743 | 7.66 | 22.8 | 1.41 | 1.4 | 2016-06-24 05:51 | 42545.2436 | 30.83 | 55212 | 36.42 | 0.274 | 7.5 | 12.6 | 0.77 | 1.3
2016-06-24 06:31 | 42545.2714 | 30.25 | 54908 | 36.21 | 1.742 | 7.66 | 21.8 | 1.34 | 1.4 | 2016-06-24 06:01 | 42545.2506 | 30.8 | 55275 | 36.47 | 0.273 | 7.5 | 16.4 | 1 | 1.2
2016-06-24 06:41 | 42545.2784 | 30.26 | 54907 | 36.21 | 1.74 | 7.66 | 21.9 | 1.35 | 1.2 | 2016-06-24 06:11 | 42545.2575 | 30.75 | 55289 | 36.48 | 0.275 | 7.52 | 17.6 | 1.08 | 0.9
2016-06-24 06:51 | 42545.2853 | 30.25 | 54906 | 36.21 | 1.739 | 7.66 | 22 | 1.36 | 1.1 | 2016-06-24 06:21 | 42545.2645 | 30.7 | 55208 | 36.42 | 0.276 | 7.51 | 14.7 | 0.9 | 0.9
2016-06-24 07:01 | 42545.2922 | 30.25 | 54905 | 36.21 | 1.736 | 7.66 | 21.8 | 1.35 | 1.2 | 2016-06-24 06:31 | 42545.2714 | 30.67 | 55250 | 36.45 | 0.277 | 7.5 | 12.8 | 0.78 | 1.4
2016-06-24 07:11 | 42545.2992 | 30.25 | 54903 | 36.21 | 1.731 | 7.66 | 22.7 | 1.4 | 1 | 2016-06-24 06:41 | 42545.2784 | 30.64 | 55254 | 36.46 | 0.278 | 7.5 | 14.4 | 0.88 | 1.3
2016-06-24 07:21 | 42545.3061 | 30.25 | 54903 | 36.21 | 1.729 | 7.66 | 22.5 | 1.39 | 1.2 | 2016-06-24 06:51 | 42545.2853 | 30.71 | 55247 | 36.45 | 0.28 | 7.55 | 19.8 | 1.21 | 1.1
2016-06-24 07:31 | 42545.3131 | 30.24 | 54901 | 36.21 | 1.725 | 7.66 | 23.1 | 1.43 | 1.2 | 2016-06-24 07:01 | 42545.2922 | 30.69 | 55313 | 36.5 | 0.281 | 7.54 | 18.9 | 1.16 | 1.1
2016-06-24 07:41 | 42545.32 | 30.23 | 54894 | 36.2 | 1.721 | 7.66 | 23.4 | 1.45 | 1.2 | 2016-06-24 07:11 | 42545.2992 | 30.63 | 55346 | 36.53 | 0.282 | 7.56 | 22.7 | 1.39 | 1.1
2016-06-24 07:51 | 42545.327 | 30.22 | 54891 | 36.2 | 1.717 | 7.66 | 23.4 | 1.45 | 1.1 | 2016-06-24 07:21 | 42545.3061 | 30.68 | 55332 | 36.51 | 0.282 | 7.53 | 16.6 | 1.01 | 1.4
2016-06-24 08:01 | 42545.3339 | 30.21 | 54889 | 36.2 | 1.713 | 7.66 | 25 | 1.54 | 1.1 | 2016-06-24 07:31 | 42545.3131 | 30.66 | 55310 | 36.5 | 0.282 | 7.52 | 15.3 | 0.94 | 1.2
2016-06-24 08:11 | 42545.3409 | 30.21 | 54886 | 36.2 | 1.712 | 7.66 | 24.5 | 1.52 | 1.1 | 2016-06-24 07:41 | 42545.32 | 30.64 | 55310 | 36.5 | 0.282 | 7.53 | 15.3 | 0.94 | 1.1
2016-06-24 08:21 | 42545.3478 | 30.2 | 54878 | 36.19 | 1.712 | 7.65 | 23.6 | 1.46 | 1 | 2016-06-24 07:51 | 42545.327 | 30.59 | 55289 | 36.49 | 0.283 | 7.51 | 14.3 | 0.88 | 1.1
2016-06-24 08:31 | 42545.3547 | 30.19 | 54873 | 36.19 | 1.718 | 7.65 | 23.7 | 1.47 | 1 | 2016-06-24 08:01 | 42545.3339 | 30.63 | 55265 | 36.47 | 0.284 | 7.52 | 14.3 | 0.87 | 0.9
2016-06-24 08:41 | 42545.3617 | 30.19 | 54878 | 36.19 | 1.724 | 7.65 | 23.5 | 1.45 | 1 | 2016-06-24 08:11 | 42545.3409 | 30.53 | 55258 | 36.46 | 0.286 | 7.52 | 12.8 | 0.78 | 0.9
2016-06-24 08:51 | 42545.3686 | 30.17 | 54862 | 36.18 | 1.718 | 7.66 | 26.8 | 1.65 | 0.9 | 2016-06-24 08:21 | 42545.3478 | 30.5 | 55147 | 36.38 | 0.286 | 7.51 | 12.5 | 0.77 | 1.6
2016-06-24 09:01 | 42545.3756 | 30.16 | 54856 | 36.18 | 1.727 | 7.66 | 26.6 | 1.65 | 0.9 | 2016-06-24 08:31 | 42545.3547 | 30.51 | 55118 | 36.36 | 0.288 | 7.51 | 14.3 | 0.88 | 1.2
2016-06-24 09:11 | 42545.3825 | 30.17 | 54852 | 36.18 | 1.727 | 7.66 | 26.5 | 1.64 | 0.9 | 2016-06-24 08:41 | 42545.3617 | 30.54 | 55212 | 36.43 | 0.291 | 7.51 | 10.9 | 0.67 | 1.5
2016-06-24 09:21 | 42545.3895 | 30.17 | 54856 | 36.18 | 1.724 | 7.66 | 25.8 | 1.6 | 0.8 | 2016-06-24 08:51 | 42545.3686 | 30.44 | 55170 | 36.4 | 0.291 | 7.49 | 16 | 0.98 | 1.1
2016-06-24 09:31 | 42545.3964 | 30.17 | 54846 | 36.17 | 1.732 | 7.66 | 26.8 | 1.66 | 1 | 2016-06-24 09:01 | 42545.3756 | 30.39 | 55174 | 36.41 | 0.291 | 7.49 | 17.6 | 1.08 | 0.8
2016-06-24 09:41 | 42545.4034 | 30.17 | 54852 | 36.18 | 1.731 | 7.66 | 24.7 | 1.53 | 0.9 | 2016-06-24 09:11 | 42545.3825 | 30.36 | 55168 | 36.4 | 0.292 | 7.49 | 20 | 1.23 | 0.6
2016-06-24 09:51 | 42545.4103 | 30.2 | 54847 | 36.17 | 1.748 | 7.66 | 26.6 | 1.64 | 0.7 | 2016-06-24 09:21 | 42545.3895 | 30.32 | 55144 | 36.39 | 0.294 | 7.48 | 20.5 | 1.26 | 0.6
2016-06-24 10:01 | 42545.4172 | 30.18 | 54862 | 36.18 | 1.755 | 7.66 | 26.3 | 1.63 | 0.9 | 2016-06-24 09:31 | 42545.3964 | 30.27 | 55104 | 36.36 | 0.292 | 7.47 | 19.2 | 1.18 | 0.6
2016-06-24 10:11 | 42545.4242 | 30.19 | 54855 | 36.18 | 1.765 | 7.66 | 25.3 | 1.56 | 0.9 | 2016-06-24 09:41 | 42545.4034 | 30.29 | 55089 | 36.35 | 0.292 | 7.47 | 18.8 | 1.16 | 0.5
2016-06-24 10:21 | 42545.4311 | 30.2 | 54855 | 36.18 | 1.78 | 7.66 | 25.3 | 1.56 | 0.9 | 2016-06-24 09:51 | 42545.4103 | 30.28 | 55097 | 36.35 | 0.291 | 7.5 | 22.4 | 1.38 | 0.6
2016-06-24 10:31 | 42545.4381 | 30.2 | 54855 | 36.18 | 1.793 | 7.66 | 24.4 | 1.51 | 0.9 | 2016-06-24 10:01 | 42545.4172 | 30.26 | 55112 | 36.37 | 0.29 | 7.5 | 24 | 1.48 | 0.5
2016-06-24 10:41 | 42545.445 | 30.21 | 54856 | 36.18 | 1.806 | 7.66 | 23.7 | 1.47 | 0.9 | 2016-06-24 10:11 | 42545.4242 | 30.29 | 55119 | 36.37 | 0.291 | 7.5 | 23.9 | 1.48 | 0.5
2016-06-24 10:51 | 42545.452 | 30.21 | 54862 | 36.18 | 1.815 | 7.67 | 22.5 | 1.39 | 1 | 2016-06-24 10:21 | 42545.4311 | 30.36 | 55107 | 36.36 | 0.292 | 7.5 | 24.4 | 1.5 | 0.5
2016-06-24 11:01 | 42545.4589 | 30.19 | 54850 | 36.17 | 1.823 | 7.69 | 27.7 | 1.71 | 1.3 | 2016-06-24 10:31 | 42545.4381 | 30.42 | 55119 | 36.36 | 0.293 | 7.51 | 25.9 | 1.59 | 0.5
2016-06-24 11:11 | 42545.4659 | 30.21 | 54849 | 36.17 | 1.837 | 7.69 | 28.2 | 1.74 | 1 | 2016-06-24 10:41 | 42545.445 | 30.45 | 55123 | 36.37 | 0.293 | 7.51 | 24.8 | 1.52 | 0.5
2016-06-24 11:21 | 42545.4728 | 30.22 | 54847 | 36.17 | 1.843 | 7.68 | 28.2 | 1.74 | 0.9 | 2016-06-24 10:51 | 42545.452 | 30.52 | 55099 | 36.35 | 0.293 | 7.5 | 25.3 | 1.55 | 0.5
2016-06-24 11:31 | 42545.4797 | 30.23 | 54848 | 36.17 | 1.852 | 7.69 | 29.2 | 1.8 | 0.9 | 2016-06-24 11:01 | 42545.4589 | 30.55 | 55152 | 36.38 | 0.294 | 7.5 | 24.7 | 1.52 | 0.5
2016-06-24 11:41 | 42545.4867 | 30.23 | 54848 | 36.17 | 1.86 | 7.69 | 30.7 | 1.89 | 0.9 | 2016-06-24 11:11 | 42545.4659 | 30.55 | 55156 | 36.39 | 0.295 | 7.49 | 24.2 | 1.49 | 0.5
2016-06-24 11:51 | 42545.4936 | 30.25 | 54847 | 36.17 | 1.868 | 7.69 | 28.2 | 1.74 | 1.1 | 2016-06-24 11:21 | 42545.4728 | 30.53 | 55063 | 36.32 | 0.295 | 7.46 | 21.5 | 1.32 | 0.4
[10 empty] | 2016-06-24 11:31 | 42545.4797 | 30.58 | 55142 | 36.38 | 0.295 | 7.45 | 21.2 | 1.3 | 0.5
[10 empty] | 2016-06-24 11:41 | 42545.4867 | 30.85 | 55180 | 36.39 | 0.294 | 7.46 | 22.6 | 1.38 | 0.4
[10 empty] | 2016-06-24 11:51 | 42545.4936 | 30.93 | 55190 | 36.4 | 0.293 | 7.48 | 24.9 | 1.52 | 0.4

## C287
Date | Time | C287A- Bottom Temp | C287A- Bottom SpCond | C287A- Bottom Sal | C287A- Bottom Depth | C287A- Bottom pH | C287A- Bottom DOsat | C287A- Bottom DO | C287A- Bottom Turbid | Date | Time | C287A- Surface Temp | C287A- Surface SpCond | C287A- Surface Sal | C287A- Surface Depth | C287A- Surface pH | C287A- Surface DOsat | C287A- Surface DO | C287A- Surface Turbid
m/d/y | hh:mm:ss | C | mS/cm | ppt | meters |  | % | mg/L | NTU | m/d/y | hh:mm:ss | C | mS/cm | ppt | meters |  | % | mg/L | NTU
2016-06-21 09:01 | 42542.3756 | 28.69 | 53756 | 35.41 | 2.787 | 7.39 | 34.3 | 2.18 | 16.2 | 2016-06-21 09:01 | 42542.3756 | 30.08 | 53561 | 35.22 | 0.286 | 7.48 | 50 | 3.11 | 1
2016-06-21 09:11 | 42542.3825 | 28.75 | 53779 | 35.43 | 2.801 | 7.37 | 33.6 | 2.13 | 12.5 | 2016-06-21 09:11 | 42542.3825 | 30.02 | 53527 | 35.19 | 0.287 | 7.51 | 50.5 | 3.15 | 1.7
2016-06-21 09:21 | 42542.3895 | 28.73 | 53790 | 35.43 | 2.813 | 7.37 | 32.4 | 2.06 | 12.1 | 2016-06-21 09:21 | 42542.3895 | 30.11 | 53665 | 35.29 | 0.29 | 7.5 | 48.7 | 3.03 | 1.2
2016-06-21 09:31 | 42542.3964 | 28.74 | 53802 | 35.44 | 2.83 | 7.38 | 36.1 | 2.29 | 13.1 | 2016-06-21 09:31 | 42542.3964 | 30.13 | 53680 | 35.31 | 0.292 | 7.5 | 48.2 | 2.99 | 1.6
2016-06-21 09:41 | 42542.4034 | 28.73 | 53833 | 35.47 | 2.844 | 7.38 | 36.4 | 2.31 | 10.8 | 2016-06-21 09:41 | 42542.4034 | 30.14 | 53705 | 35.32 | 0.292 | 7.49 | 47.6 | 2.96 | 1.4
2016-06-21 09:51 | 42542.4103 | 28.73 | 53832 | 35.46 | 2.851 | 7.38 | 36.2 | 2.3 | 10.6 | 2016-06-21 09:51 | 42542.4103 | 29.8 | 53352 | 35.07 | 0.289 | 7.5 | 48.8 | 3.05 | 1.5
2016-06-21 10:01 | 42542.4172 | 28.72 | 53830 | 35.46 | 2.856 | 7.39 | 36.5 | 2.32 | 10 | 2016-06-21 10:01 | 42542.4172 | 29.81 | 53394 | 35.1 | 0.292 | 7.49 | 49 | 3.06 | 1.4
2016-06-21 10:11 | 42542.4242 | 28.68 | 53842 | 35.47 | 2.857 | 7.38 | 35.3 | 2.25 | 11.1 | 2016-06-21 10:11 | 42542.4242 | 29.71 | 53245 | 35 | 0.292 | 7.5 | 50.3 | 3.15 | 1.7
2016-06-21 10:21 | 42542.4311 | 28.65 | 53831 | 35.47 | 2.86 | 7.39 | 34.9 | 2.22 | 11.8 | 2016-06-21 10:21 | 42542.4311 | 30.04 | 53574 | 35.23 | 0.293 | 7.45 | 42.1 | 2.62 | 2.2
2016-06-21 10:31 | 42542.4381 | 28.7 | 53818 | 35.46 | 2.87 | 7.38 | 31.5 | 2 | 14 | 2016-06-21 10:31 | 42542.4381 | 30.11 | 53656 | 35.29 | 0.294 | 7.43 | 37.3 | 2.32 | 2.5
2016-06-21 10:41 | 42542.445 | 28.71 | 53824 | 35.46 | 2.876 | 7.37 | 31.9 | 2.02 | 11.8 | 2016-06-21 10:41 | 42542.445 | 30.12 | 53679 | 35.3 | 0.297 | 7.42 | 34.6 | 2.15 | 3
2016-06-21 10:51 | 42542.452 | 28.67 | 53826 | 35.46 | 2.871 | 7.38 | 33.8 | 2.15 | 10.9 | 2016-06-21 10:51 | 42542.452 | 30.1 | 53639 | 35.28 | 0.296 | 7.42 | 34.1 | 2.12 | 2.8
2016-06-21 11:01 | 42542.4589 | 28.65 | 53813 | 35.45 | 2.866 | 7.38 | 33.8 | 2.15 | 9.5 | 2016-06-21 11:01 | 42542.4589 | 29.97 | 53554 | 35.22 | 0.292 | 7.44 | 38.8 | 2.42 | 2.1
2016-06-21 11:11 | 42542.4659 | 28.65 | 53824 | 35.46 | 2.867 | 7.38 | 32.4 | 2.06 | 12.2 | 2016-06-21 11:11 | 42542.4659 | 29.89 | 53475 | 35.16 | 0.293 | 7.46 | 43.9 | 2.74 | 2.8
2016-06-21 11:21 | 42542.4728 | 28.65 | 53810 | 35.45 | 2.871 | 7.39 | 34 | 2.16 | 8.4 | 2016-06-21 11:21 | 42542.4728 | 30.01 | 53564 | 35.22 | 0.292 | 7.4 | 34.3 | 2.14 | 2.7
2016-06-21 11:31 | 42542.4797 | 28.66 | 53803 | 35.45 | 2.868 | 7.39 | 36 | 2.29 | 7.6 | 2016-06-21 11:31 | 42542.4797 | 30 | 53574 | 35.23 | 0.291 | 7.4 | 33.9 | 2.11 | 3.4
2016-06-21 11:41 | 42542.4867 | 28.68 | 53811 | 35.45 | 2.862 | 7.38 | 33.7 | 2.14 | 9.8 | 2016-06-21 11:41 | 42542.4867 | 30.01 | 53605 | 35.25 | 0.294 | 7.4 | 33.8 | 2.11 | 2.7
2016-06-21 11:51 | 42542.4936 | 28.66 | 53806 | 35.45 | 2.862 | 7.37 | 32.5 | 2.06 | 10 | 2016-06-21 11:51 | 42542.4936 | 29.98 | 53590 | 35.24 | 0.297 | 7.42 | 39.1 | 2.44 | 3.2
2016-06-21 12:01 | 42542.5006 | 28.63 | 53800 | 35.45 | 2.869 | 7.37 | 30.6 | 1.95 | 13.4 | 2016-06-21 12:01 | 42542.5006 | 29.98 | 53583 | 35.24 | 0.297 | 7.42 | 38.8 | 2.42 | 3.3
2016-06-21 12:11 | 42542.5075 | 28.64 | 53786 | 35.43 | 2.865 | 7.39 | 33.7 | 2.15 | 7.9 | 2016-06-21 12:11 | 42542.5075 | 29.95 | 53560 | 35.22 | 0.297 | 7.41 | 37 | 2.31 | 3.1
2016-06-21 12:21 | 42542.5145 | 28.62 | 53777 | 35.43 | 2.862 | 7.39 | 33.6 | 2.14 | 10.4 | 2016-06-21 12:21 | 42542.5145 | 29.93 | 53553 | 35.22 | 0.295 | 7.42 | 38.4 | 2.39 | 2.8
2016-06-21 12:31 | 42542.5214 | 28.65 | 53765 | 35.42 | 2.855 | 7.39 | 37.7 | 2.4 | 5.5 | 2016-06-21 12:31 | 42542.5214 | 29.91 | 53526 | 35.2 | 0.293 | 7.42 | 39.1 | 2.44 | 3
2016-06-21 12:41 | 42542.5284 | 28.64 | 53777 | 35.43 | 2.842 | 7.39 | 36.1 | 2.29 | 5.8 | 2016-06-21 12:41 | 42542.5284 | 29.95 | 53547 | 35.21 | 0.293 | 7.43 | 40.8 | 2.55 | 2.5
2016-06-21 12:51 | 42542.5353 | 28.64 | 53772 | 35.42 | 2.83 | 7.39 | 35.6 | 2.26 | 5.9 | 2016-06-21 12:51 | 42542.5353 | 30.02 | 53559 | 35.22 | 0.29 | 7.43 | 42.1 | 2.62 | 2.6
2016-06-21 13:01 | 42542.5422 | 28.63 | 53770 | 35.42 | 2.825 | 7.38 | 33 | 2.1 | 9.2 | 2016-06-21 13:01 | 42542.5422 | 30.07 | 53575 | 35.23 | 0.294 | 7.44 | 42.9 | 2.67 | 3.3
2016-06-21 13:11 | 42542.5492 | 28.69 | 53770 | 35.42 | 2.821 | 7.36 | 29.3 | 1.86 | 10.2 | 2016-06-21 13:11 | 42542.5492 | 30.06 | 53542 | 35.21 | 0.294 | 7.44 | 42.2 | 2.62 | 2.8
2016-06-21 13:21 | 42542.5561 | 28.68 | 53772 | 35.42 | 2.82 | 7.36 | 26.6 | 1.69 | 10.4 | 2016-06-21 13:21 | 42542.5561 | 30.07 | 53576 | 35.23 | 0.293 | 7.45 | 44.4 | 2.76 | 1.7
2016-06-21 13:31 | 42542.5631 | 28.68 | 53775 | 35.42 | 2.814 | 7.36 | 26.6 | 1.69 | 10 | 2016-06-21 13:31 | 42542.5631 | 30.14 | 53628 | 35.27 | 0.289 | 7.45 | 45.1 | 2.8 | 2.6
2016-06-21 13:41 | 42542.57 | 28.66 | 53759 | 35.41 | 2.799 | 7.37 | 28.9 | 1.84 | 8.1 | 2016-06-21 13:41 | 42542.57 | 30.18 | 53621 | 35.26 | 0.289 | 7.45 | 45.1 | 2.8 | 2.4
2016-06-21 13:51 | 42542.577 | 28.66 | 53741 | 35.4 | 2.786 | 7.37 | 29.8 | 1.9 | 9.8 | 2016-06-21 13:51 | 42542.577 | 30.24 | 53636 | 35.27 | 0.29 | 7.46 | 46.9 | 2.91 | 2
2016-06-21 14:01 | 42542.5839 | 28.65 | 53763 | 35.42 | 2.765 | 7.36 | 26.8 | 1.7 | 11 | 2016-06-21 14:01 | 42542.5839 | 30.28 | 53623 | 35.26 | 0.287 | 7.46 | 46.7 | 2.9 | 1.6
2016-06-21 14:11 | 42542.5909 | 28.68 | 53750 | 35.41 | 2.746 | 7.35 | 26.6 | 1.69 | 11.2 | 2016-06-21 14:11 | 42542.5909 | 30.4 | 53634 | 35.26 | 0.287 | 7.47 | 48.8 | 3.02 | 1
2016-06-21 14:21 | 42542.5978 | 28.68 | 53746 | 35.4 | 2.73 | 7.36 | 28.8 | 1.83 | 6.8 | 2016-06-21 14:21 | 42542.5978 | 30.49 | 53681 | 35.29 | 0.283 | 7.47 | 50.2 | 3.1 | 1.7
2016-06-21 14:31 | 42542.6047 | 28.68 | 53731 | 35.39 | 2.714 | 7.37 | 32 | 2.03 | 5.7 | 2016-06-21 14:31 | 42542.6047 | 30.55 | 53668 | 35.28 | 0.282 | 7.48 | 51.2 | 3.16 | 1.5
2016-06-21 14:41 | 42542.6117 | 28.69 | 53731 | 35.39 | 2.701 | 7.35 | 27.7 | 1.76 | 9.4 | 2016-06-21 14:41 | 42542.6117 | 30.55 | 53705 | 35.31 | 0.281 | 7.48 | 51.5 | 3.18 | 1.5
2016-06-21 14:51 | 42542.6186 | 28.69 | 53738 | 35.4 | 2.691 | 7.34 | 22.3 | 1.41 | 11.7 | 2016-06-21 14:51 | 42542.6186 | 30.57 | 53653 | 35.27 | 0.283 | 7.48 | 54.3 | 3.35 | 2.3
2016-06-21 15:01 | 42542.6256 | 28.68 | 53724 | 35.39 | 2.674 | 7.36 | 27.1 | 1.72 | 14.3 | 2016-06-21 15:01 | 42542.6256 | 30.85 | 53669 | 35.27 | 0.279 | 7.49 | 55.7 | 3.42 | 1.2
2016-06-21 15:11 | 42542.6325 | 28.68 | 53721 | 35.38 | 2.659 | 7.35 | 23.8 | 1.51 | 10.1 | 2016-06-21 15:11 | 42542.6325 | 30.68 | 53628 | 35.25 | 0.279 | 7.48 | 54 | 3.33 | 1.9
2016-06-21 15:21 | 42542.6395 | 28.69 | 53729 | 35.39 | 2.643 | 7.34 | 22.2 | 1.41 | 12.2 | 2016-06-21 15:21 | 42542.6395 | 30.69 | 53612 | 35.23 | 0.277 | 7.47 | 51.8 | 3.19 | 2
2016-06-21 15:31 | 42542.6464 | 28.69 | 53733 | 35.39 | 2.624 | 7.34 | 24.9 | 1.58 | 8.3 | 2016-06-21 15:31 | 42542.6464 | 30.68 | 53714 | 35.31 | 0.277 | 7.49 | 57.3 | 3.53 | 1.7
2016-06-21 15:41 | 42542.6534 | 28.68 | 53690 | 35.36 | 2.617 | 7.37 | 25.4 | 1.61 | 10.3 | 2016-06-21 15:41 | 42542.6534 | 30.69 | 53590 | 35.22 | 0.276 | 7.5 | 60.2 | 3.71 | 2.2
2016-06-21 15:51 | 42542.6603 | 28.66 | 53688 | 35.36 | 2.6 | 7.37 | 32.4 | 2.06 | 5.6 | 2016-06-21 15:51 | 42542.6603 | 30.83 | 53564 | 35.19 | 0.276 | 7.5 | 60.6 | 3.73 | 2.5
2016-06-21 16:01 | 42542.6672 | 28.66 | 53687 | 35.36 | 2.588 | 7.38 | 35.6 | 2.26 | 5.2 | 2016-06-21 16:01 | 42542.6672 | 30.8 | 53683 | 35.28 | 0.273 | 7.49 | 56.9 | 3.5 | 0.9
2016-06-21 16:11 | 42542.6742 | 28.73 | 53717 | 35.38 | 2.572 | 7.36 | 29.7 | 1.89 | 10.6 | 2016-06-21 16:11 | 42542.6742 | 30.92 | 53660 | 35.26 | 0.272 | 7.49 | 56.2 | 3.45 | 1.6
2016-06-21 16:21 | 42542.6809 | 28.73 | 53744 | 35.4 | 2.56 | 7.36 | 29.2 | 1.85 | 9.7 | 2016-06-21 16:21 | 42542.6811 | 30.97 | 53586 | 35.2 | 0.274 | 7.5 | 56.2 | 3.45 | 1
2016-06-21 16:31 | 42542.6881 | 28.74 | 53739 | 35.4 | 2.544 | 7.37 | 28.5 | 1.81 | 10.2 | 2016-06-21 16:31 | 42542.6881 | 30.85 | 53658 | 35.26 | 0.275 | 7.5 | 59.6 | 3.66 | 1.4
2016-06-21 16:41 | 42542.695 | 28.74 | 53747 | 35.4 | 2.526 | 7.35 | 24 | 1.53 | 10.5 | 2016-06-21 16:41 | 42542.695 | 30.95 | 53624 | 35.23 | 0.274 | 7.51 | 60.3 | 3.7 | 0.9
2016-06-21 16:51 | 42542.702 | 28.74 | 53748 | 35.4 | 2.516 | 7.35 | 24 | 1.52 | 9.5 | 2016-06-21 16:51 | 42542.702 | 30.97 | 53619 | 35.23 | 0.276 | 7.52 | 58.3 | 3.58 | 1.4
2016-06-21 17:01 | 42542.7089 | 28.74 | 53745 | 35.4 | 2.498 | 7.34 | 21.2 | 1.35 | 11 | 2016-06-21 17:01 | 42542.7089 | 31 | 53628 | 35.23 | 0.273 | 7.52 | 62.6 | 3.84 | 2
2016-06-21 17:11 | 42542.7156 | 28.75 | 53748 | 35.4 | 2.482 | 7.34 | 20.9 | 1.33 | 11.1 | 2016-06-21 17:11 | 42542.7159 | 30.98 | 53634 | 35.24 | 0.272 | 7.52 | 57.6 | 3.53 | 1.4
2016-06-21 17:21 | 42542.7228 | 28.74 | 53745 | 35.4 | 2.465 | 7.33 | 19.2 | 1.22 | 13.3 | 2016-06-21 17:21 | 42542.7228 | 30.9 | 53645 | 35.25 | 0.271 | 7.49 | 54.8 | 3.36 | 1.2
2016-06-21 17:31 | 42542.7297 | 28.73 | 53749 | 35.4 | 2.45 | 7.33 | 19.6 | 1.25 | 10.6 | 2016-06-21 17:31 | 42542.7297 | 30.86 | 53601 | 35.22 | 0.27 | 7.47 | 53.4 | 3.28 | 0.8
2016-06-21 17:41 | 42542.7367 | 28.74 | 53739 | 35.4 | 2.435 | 7.34 | 21.5 | 1.36 | 10.4 | 2016-06-21 17:41 | 42542.7367 | 30.9 | 53634 | 35.24 | 0.269 | 7.5 | 58.2 | 3.57 | 1.1
2016-06-21 17:51 | 42542.7436 | 28.74 | 53751 | 35.41 | 2.423 | 7.34 | 21.3 | 1.35 | 10.3 | 2016-06-21 17:51 | 42542.7436 | 30.93 | 53642 | 35.25 | 0.267 | 7.48 | 55.1 | 3.38 | 1.4
2016-06-21 18:01 | 42542.7506 | 28.74 | 53749 | 35.4 | 2.412 | 7.33 | 21.1 | 1.34 | 11.6 | 2016-06-21 18:01 | 42542.7506 | 30.82 | 53636 | 35.25 | 0.268 | 7.46 | 52.3 | 3.22 | 0.3
2016-06-21 18:11 | 42542.7575 | 28.74 | 53736 | 35.39 | 2.401 | 7.33 | 19.4 | 1.23 | 11.9 | 2016-06-21 18:11 | 42542.7575 | 30.82 | 53596 | 35.22 | 0.267 | 7.5 | 60.1 | 3.7 | 1.3
2016-06-21 18:21 | 42542.7645 | 28.75 | 53734 | 35.39 | 2.391 | 7.33 | 18.3 | 1.16 | 11.4 | 2016-06-21 18:21 | 42542.7645 | 30.8 | 53605 | 35.23 | 0.265 | 7.48 | 55.5 | 3.42 | 1.3
2016-06-21 18:31 | 42542.7714 | 28.74 | 53714 | 35.38 | 2.388 | 7.35 | 25.7 | 1.63 | 8.9 | 2016-06-21 18:31 | 42542.7714 | 30.78 | 53618 | 35.24 | 0.267 | 7.47 | 54.4 | 3.35 | 1.3
2016-06-21 18:41 | 42542.7784 | 28.74 | 53717 | 35.38 | 2.378 | 7.33 | 21.5 | 1.37 | 7 | 2016-06-21 18:41 | 42542.7784 | 30.78 | 53594 | 35.22 | 0.267 | 7.51 | 61.1 | 3.76 | 1.5
2016-06-21 18:51 | 42542.7853 | 28.75 | 53714 | 35.38 | 2.369 | 7.32 | 18.6 | 1.18 | 10.1 | 2016-06-21 18:51 | 42542.7853 | 30.83 | 53553 | 35.19 | 0.268 | 7.52 | 65.5 | 4.03 | 2
2016-06-21 19:01 | 42542.7922 | 28.76 | 53718 | 35.38 | 2.366 | 7.32 | 17 | 1.08 | 10.4 | 2016-06-21 19:01 | 42542.7922 | 30.8 | 53562 | 35.19 | 0.271 | 7.52 | 65.2 | 4.01 | 1.7
2016-06-21 19:11 | 42542.7992 | 28.76 | 53714 | 35.38 | 2.365 | 7.32 | 15.6 | 0.99 | 11.7 | 2016-06-21 19:11 | 42542.7992 | 30.74 | 53581 | 35.21 | 0.271 | 7.52 | 63.6 | 3.92 | 1.3
2016-06-21 19:21 | 42542.8061 | 28.75 | 53710 | 35.37 | 2.37 | 7.31 | 14.3 | 0.91 | 9.6 | 2016-06-21 19:21 | 42542.8061 | 30.71 | 53577 | 35.21 | 0.273 | 7.53 | 66.7 | 4.11 | 2.4
2016-06-21 19:31 | 42542.8131 | 28.72 | 53711 | 35.38 | 2.376 | 7.36 | 26.6 | 1.69 | 5.1 | 2016-06-21 19:31 | 42542.8131 | 30.66 | 53565 | 35.2 | 0.273 | 7.52 | 65.4 | 4.03 | 1.9
2016-06-21 19:41 | 42542.82 | 28.72 | 53703 | 35.37 | 2.38 | 7.36 | 28.2 | 1.79 | 4.7 | 2016-06-21 19:41 | 42542.82 | 30.6 | 53586 | 35.22 | 0.272 | 7.52 | 64.5 | 3.98 | 1.6
2016-06-21 19:51 | 42542.827 | 28.73 | 53714 | 35.38 | 2.384 | 7.34 | 25.5 | 1.62 | 5.8 | 2016-06-21 19:51 | 42542.827 | 30.58 | 53583 | 35.22 | 0.273 | 7.52 | 64.6 | 3.99 | 2.6
2016-06-21 20:01 | 42542.8339 | 28.74 | 53715 | 35.38 | 2.396 | 7.34 | 19.5 | 1.24 | 7.8 | 2016-06-21 20:01 | 42542.8339 | 30.56 | 53574 | 35.21 | 0.275 | 7.51 | 63.2 | 3.9 | 2.2
2016-06-21 20:11 | 42542.8409 | 28.75 | 53725 | 35.38 | 2.404 | 7.3 | 15.8 | 1 | 10.4 | 2016-06-21 20:11 | 42542.8409 | 30.52 | 53566 | 35.21 | 0.275 | 7.5 | 61 | 3.77 | 2
2016-06-21 20:21 | 42542.8478 | 28.77 | 53735 | 35.39 | 2.414 | 7.32 | 18.7 | 1.18 | 9 | 2016-06-21 20:21 | 42542.8478 | 30.49 | 53573 | 35.21 | 0.276 | 7.5 | 60.3 | 3.73 | 1.8
2016-06-21 20:31 | 42542.8547 | 28.79 | 53725 | 35.38 | 2.431 | 7.33 | 20.1 | 1.28 | 8.3 | 2016-06-21 20:31 | 42542.8547 | 30.46 | 53562 | 35.21 | 0.28 | 7.5 | 59.7 | 3.69 | 1.4
2016-06-21 20:41 | 42542.8617 | 28.76 | 53750 | 35.4 | 2.443 | 7.3 | 15.7 | 0.99 | 10.6 | 2016-06-21 20:41 | 42542.8617 | 30.44 | 53566 | 35.21 | 0.279 | 7.5 | 59.8 | 3.7 | 1.3
2016-06-21 20:51 | 42542.8686 | 28.77 | 53740 | 35.4 | 2.459 | 7.3 | 12.9 | 0.82 | 10.2 | 2016-06-21 20:51 | 42542.8686 | 30.42 | 53560 | 35.21 | 0.282 | 7.5 | 59.1 | 3.66 | 2
2016-06-21 21:01 | 42542.8756 | 28.77 | 53741 | 35.4 | 2.47 | 7.3 | 12.6 | 0.8 | 10.1 | 2016-06-21 21:01 | 42542.8756 | 30.4 | 53566 | 35.21 | 0.281 | 7.5 | 58.2 | 3.6 | 2
2016-06-21 21:11 | 42542.8825 | 28.77 | 53740 | 35.4 | 2.481 | 7.3 | 14.3 | 0.91 | 9.9 | 2016-06-21 21:11 | 42542.8825 | 30.38 | 53563 | 35.21 | 0.281 | 7.5 | 58 | 3.59 | 1.8
2016-06-21 21:21 | 42542.8895 | 28.78 | 53722 | 35.38 | 2.496 | 7.32 | 17.4 | 1.11 | 6.2 | 2016-06-21 21:21 | 42542.8895 | 30.36 | 53560 | 35.21 | 0.283 | 7.49 | 57.2 | 3.54 | 2
2016-06-21 21:31 | 42542.8964 | 28.78 | 53726 | 35.38 | 2.513 | 7.29 | 8.9 | 0.56 | 12.4 | 2016-06-21 21:31 | 42542.8964 | 30.34 | 53564 | 35.21 | 0.283 | 7.49 | 56.8 | 3.52 | 2.4
2016-06-21 21:41 | 42542.9034 | 28.79 | 53731 | 35.39 | 2.53 | 7.3 | 12.5 | 0.79 | 10 | 2016-06-21 21:41 | 42542.9034 | 30.32 | 53564 | 35.21 | 0.283 | 7.49 | 57 | 3.53 | 1.2
2016-06-21 21:51 | 42542.9103 | 28.78 | 53738 | 35.39 | 2.547 | 7.29 | 11.4 | 0.72 | 14.9 | 2016-06-21 21:51 | 42542.9103 | 30.31 | 53559 | 35.21 | 0.285 | 7.49 | 57.1 | 3.54 | 1.5
2016-06-21 22:01 | 42542.9172 | 28.79 | 53727 | 35.39 | 2.564 | 7.31 | 14.2 | 0.9 | 7.2 | 2016-06-21 22:01 | 42542.9172 | 30.29 | 53554 | 35.21 | 0.285 | 7.49 | 56.9 | 3.53 | 1.4
2016-06-21 22:11 | 42542.9242 | 28.78 | 53722 | 35.38 | 2.575 | 7.3 | 14.9 | 0.94 | 7.8 | 2016-06-21 22:11 | 42542.9242 | 30.27 | 53562 | 35.21 | 0.285 | 7.48 | 54.4 | 3.38 | 1.1
2016-06-21 22:21 | 42542.9311 | 28.79 | 53732 | 35.39 | 2.585 | 7.29 | 13.7 | 0.87 | 8.2 | 2016-06-21 22:21 | 42542.9311 | 30.26 | 53562 | 35.21 | 0.284 | 7.49 | 56.3 | 3.5 | 1
2016-06-21 22:31 | 42542.9381 | 28.81 | 53733 | 35.39 | 2.595 | 7.29 | 9.8 | 0.62 | 10.3 | 2016-06-21 22:31 | 42542.9381 | 30.21 | 53572 | 35.22 | 0.285 | 7.49 | 56.7 | 3.52 | 2
2016-06-21 22:41 | 42542.945 | 28.81 | 53749 | 35.4 | 2.605 | 7.29 | 10 | 0.63 | 9.6 | 2016-06-21 22:41 | 42542.945 | 30.21 | 53562 | 35.21 | 0.287 | 7.49 | 56.1 | 3.48 | 1.6
2016-06-21 22:51 | 42542.952 | 28.82 | 53745 | 35.4 | 2.613 | 7.27 | 7.2 | 0.45 | 9.4 | 2016-06-21 22:51 | 42542.952 | 30.19 | 53559 | 35.21 | 0.288 | 7.49 | 55.9 | 3.47 | 1.4
2016-06-21 23:01 | 42542.9589 | 28.8 | 53749 | 35.4 | 2.624 | 7.28 | 11.1 | 0.71 | 5.6 | 2016-06-21 23:01 | 42542.9589 | 30.18 | 53561 | 35.22 | 0.29 | 7.49 | 54.9 | 3.41 | 1.4
2016-06-21 23:11 | 42542.9659 | 28.79 | 53751 | 35.4 | 2.633 | 7.29 | 11.5 | 0.73 | 5.9 | 2016-06-21 23:11 | 42542.9659 | 30.17 | 53560 | 35.21 | 0.291 | 7.49 | 55.8 | 3.46 | 1.6
2016-06-21 23:21 | 42542.9728 | 28.79 | 53750 | 35.4 | 2.642 | 7.29 | 12.4 | 0.79 | 6.9 | 2016-06-21 23:21 | 42542.9728 | 30.16 | 53558 | 35.21 | 0.293 | 7.49 | 55 | 3.42 | 0.9
2016-06-21 23:31 | 42542.9797 | 28.8 | 53746 | 35.4 | 2.647 | 7.29 | 13.2 | 0.84 | 6 | 2016-06-21 23:31 | 42542.9797 | 30.14 | 53560 | 35.22 | 0.293 | 7.48 | 54.5 | 3.39 | 0.9
2016-06-21 23:41 | 42542.9867 | 28.81 | 53735 | 35.39 | 2.654 | 7.3 | 10.8 | 0.68 | 10.1 | 2016-06-21 23:41 | 42542.9867 | 30.14 | 53562 | 35.22 | 0.294 | 7.49 | 54.6 | 3.39 | 0.9
2016-06-21 23:51 | 42542.9936 | 28.81 | 53743 | 35.4 | 2.648 | 7.24 | 5.4 | 0.35 | 16.7 | 2016-06-21 23:51 | 42542.9936 | 30.12 | 53561 | 35.22 | 0.293 | 7.49 | 55.2 | 3.43 | 1.4
2016-06-22 00:01 | 42543.0006 | 28.82 | 53747 | 35.4 | 2.645 | 7.23 | 3.2 | 0.21 | 11.6 | 2016-06-22 00:01 | 42543.0006 | 30.11 | 53561 | 35.22 | 0.291 | 7.49 | 56.3 | 3.5 | 1.3
2016-06-22 00:11 | 42543.0075 | 28.83 | 53742 | 35.4 | 2.644 | 7.23 | 5.2 | 0.33 | 34.7 | 2016-06-22 00:11 | 42543.0075 | 30.1 | 53560 | 35.22 | 0.292 | 7.49 | 55.6 | 3.46 | 1.4
2016-06-22 00:21 | 42543.0145 | 28.82 | 53749 | 35.4 | 2.646 | 7.24 | 3.6 | 0.23 | 29.6 | 2016-06-22 00:21 | 42543.0145 | 30.08 | 53557 | 35.22 | 0.294 | 7.49 | 55.1 | 3.43 | 1.4
2016-06-22 00:31 | 42543.0212 | 28.82 | 53749 | 35.4 | 2.64 | 7.23 | 2.8 | 0.18 | 19.1 | 2016-06-22 00:31 | 42543.0214 | 30.06 | 53557 | 35.22 | 0.293 | 7.48 | 53.8 | 3.35 | 0.9
2016-06-22 00:41 | 42543.0284 | 28.8 | 53752 | 35.4 | 2.634 | 7.26 | 9.3 | 0.59 | 10 | 2016-06-22 00:41 | 42543.0284 | 30.04 | 53568 | 35.22 | 0.293 | 7.49 | 54.4 | 3.39 | 1.2
2016-06-22 00:51 | 42543.0351 | 28.81 | 53733 | 35.39 | 2.625 | 7.28 | 13.4 | 0.85 | 8.9 | 2016-06-22 00:51 | 42543.0353 | 30.04 | 53564 | 35.22 | 0.292 | 7.49 | 53.7 | 3.35 | 1.2
2016-06-22 01:01 | 42543.0422 | 28.82 | 53737 | 35.39 | 2.621 | 7.28 | 10.6 | 0.67 | 16.5 | 2016-06-22 01:01 | 42543.0422 | 30.04 | 53561 | 35.22 | 0.295 | 7.5 | 55.7 | 3.47 | 0.8
2016-06-22 01:11 | 42543.0492 | 28.81 | 53718 | 35.38 | 2.617 | 7.27 | 11.3 | 0.72 | 12.9 | 2016-06-22 01:11 | 42543.0492 | 30.02 | 53554 | 35.22 | 0.295 | 7.48 | 51.8 | 3.23 | 1.1
2016-06-22 01:21 | 42543.0561 | 28.81 | 53751 | 35.4 | 2.607 | 7.23 | 3.3 | 0.21 | 25.5 | 2016-06-22 01:21 | 42543.0561 | 30.01 | 53554 | 35.22 | 0.293 | 7.48 | 53.1 | 3.31 | 0.3
2016-06-22 01:31 | 42543.0631 | 28.83 | 53744 | 35.4 | 2.591 | 7.29 | 10.9 | 0.69 | 6.1 | 2016-06-22 01:31 | 42543.0631 | 30 | 53553 | 35.22 | 0.293 | 7.48 | 52.2 | 3.25 | 1.4
2016-06-22 01:41 | 42543.07 | 28.82 | 53746 | 35.4 | 2.573 | 7.3 | 6.1 | 0.39 | 32.4 | 2016-06-22 01:41 | 42543.07 | 29.99 | 53550 | 35.21 | 0.291 | 7.48 | 51.8 | 3.22 | 0.7
2016-06-22 01:51 | 42543.077 | 28.84 | 53743 | 35.4 | 2.569 | 7.29 | 13.1 | 0.83 | 74.2 | 2016-06-22 01:51 | 42543.077 | 29.98 | 53546 | 35.21 | 0.29 | 7.48 | 52.2 | 3.25 | 0.9
2016-06-22 02:01 | 42543.0839 | 28.85 | 53747 | 35.4 | 2.57 | 7.29 | 15.9 | 1.01 | 47.5 | 2016-06-22 02:01 | 42543.0839 | 29.97 | 53544 | 35.21 | 0.29 | 7.49 | 52 | 3.24 | 1.2
2016-06-22 02:11 | 42543.0909 | 28.84 | 53745 | 35.4 | 2.575 | 7.31 | 13.7 | 0.87 | 16.6 | 2016-06-22 02:11 | 42543.0909 | 29.96 | 53544 | 35.21 | 0.29 | 7.48 | 51.3 | 3.2 | 1.3
2016-06-22 02:21 | 42543.0978 | 28.82 | 53755 | 35.4 | 2.57 | 7.27 | 4.7 | 0.3 | 22.7 | 2016-06-22 02:21 | 42543.0978 | 29.94 | 53546 | 35.21 | 0.29 | 7.48 | 50.2 | 3.13 | 1.5
2016-06-22 02:31 | 42543.1047 | 28.86 | 53741 | 35.39 | 2.568 | 7.27 | 4.3 | 0.27 | 21.9 | 2016-06-22 02:31 | 42543.1047 | 29.93 | 53541 | 35.21 | 0.29 | 7.48 | 50.3 | 3.14 | 1.1
2016-06-22 02:41 | 42543.1117 | 28.88 | 53726 | 35.38 | 2.562 | 7.27 | 4.6 | 0.29 | 8.5 | 2016-06-22 02:41 | 42543.1117 | 29.92 | 53537 | 35.21 | 0.287 | 7.48 | 49.1 | 3.06 | 1.2
2016-06-22 02:51 | 42543.1186 | 28.9 | 53706 | 35.37 | 2.556 | 7.27 | 3.3 | 0.21 | 21.5 | 2016-06-22 02:51 | 42543.1186 | 29.89 | 53542 | 35.21 | 0.287 | 7.47 | 47 | 2.93 | 1.7
2016-06-22 03:01 | 42543.1256 | 28.86 | 53756 | 35.4 | 2.548 | 7.26 | 2.4 | 0.15 | 19.1 | 2016-06-22 03:01 | 42543.1256 | 29.89 | 53536 | 35.21 | 0.286 | 7.48 | 48.9 | 3.05 | 1.2
2016-06-22 03:11 | 42543.1325 | 28.86 | 53759 | 35.41 | 2.539 | 7.26 | 2.4 | 0.15 | 18.9 | 2016-06-22 03:11 | 42543.1325 | 29.88 | 53531 | 35.2 | 0.286 | 7.48 | 48.6 | 3.03 | 0.7
2016-06-22 03:21 | 42543.1395 | 28.9 | 53739 | 35.39 | 2.53 | 7.26 | 2.4 | 0.15 | 20.8 | 2016-06-22 03:21 | 42543.1395 | 29.87 | 53525 | 35.2 | 0.285 | 7.47 | 47.3 | 2.95 | 1
2016-06-22 03:31 | 42543.1464 | 28.9 | 53743 | 35.39 | 2.522 | 7.26 | 2.4 | 0.15 | 22.4 | 2016-06-22 03:31 | 42543.1464 | 29.86 | 53524 | 35.2 | 0.284 | 7.48 | 47.8 | 2.98 | 1
2016-06-22 03:41 | 42543.1534 | 28.91 | 53740 | 35.39 | 2.516 | 7.26 | 2.4 | 0.15 | 19.8 | 2016-06-22 03:41 | 42543.1534 | 29.85 | 53521 | 35.2 | 0.283 | 7.47 | 46.8 | 2.92 | 1.2
2016-06-22 03:51 | 42543.1603 | 28.88 | 53755 | 35.4 | 2.506 | 7.26 | 2.3 | 0.15 | 22.1 | 2016-06-22 03:51 | 42543.1603 | 29.83 | 53523 | 35.2 | 0.28 | 7.47 | 46.4 | 2.9 | 0.7
2016-06-22 04:01 | 42543.1672 | 28.91 | 53742 | 35.39 | 2.5 | 7.26 | 2.3 | 0.15 | 22.5 | 2016-06-22 04:01 | 42543.1672 | 29.82 | 53517 | 35.2 | 0.279 | 7.46 | 45.2 | 2.82 | 0.7
2016-06-22 04:11 | 42543.1742 | 28.88 | 53761 | 35.41 | 2.497 | 7.25 | 2.3 | 0.15 | 22.5 | 2016-06-22 04:11 | 42543.1742 | 29.79 | 53517 | 35.2 | 0.28 | 7.46 | 44.5 | 2.78 | 0.9
2016-06-22 04:21 | 42543.1811 | 28.91 | 53751 | 35.4 | 2.493 | 7.25 | 2.3 | 0.15 | 20.4 | 2016-06-22 04:21 | 42543.1811 | 29.79 | 53516 | 35.2 | 0.278 | 7.46 | 43 | 2.69 | 0.4
2016-06-22 04:31 | 42543.1881 | 28.88 | 53762 | 35.41 | 2.494 | 7.25 | 2.3 | 0.15 | 20.2 | 2016-06-22 04:31 | 42543.1881 | 29.78 | 53512 | 35.19 | 0.279 | 7.45 | 41.8 | 2.61 | 1.5
2016-06-22 04:41 | 42543.195 | 28.91 | 53750 | 35.4 | 2.495 | 7.26 | 2.3 | 0.15 | 19.8 | 2016-06-22 04:41 | 42543.195 | 29.77 | 53509 | 35.19 | 0.28 | 7.46 | 41.5 | 2.59 | 0
2016-06-22 04:51 | 42543.202 | 28.91 | 53749 | 35.4 | 2.496 | 7.26 | 2.3 | 0.15 | 18.6 | 2016-06-22 04:51 | 42543.202 | 29.75 | 53506 | 35.19 | 0.281 | 7.45 | 41.6 | 2.6 | 0.7
2016-06-22 05:01 | 42543.2089 | 28.9 | 53750 | 35.4 | 2.497 | 7.25 | 2.3 | 0.15 | 18.8 | 2016-06-22 05:01 | 42543.2089 | 29.72 | 53509 | 35.19 | 0.282 | 7.45 | 40.8 | 2.55 | 0.7
2016-06-22 05:11 | 42543.2159 | 28.88 | 53765 | 35.41 | 2.501 | 7.25 | 2.3 | 0.15 | 18.3 | 2016-06-22 05:11 | 42543.2159 | 29.73 | 53499 | 35.18 | 0.283 | 7.45 | 41.5 | 2.6 | 0.3
2016-06-22 05:21 | 42543.2228 | 28.9 | 53753 | 35.4 | 2.504 | 7.25 | 2.3 | 0.14 | 17.7 | 2016-06-22 05:21 | 42543.2228 | 29.72 | 53500 | 35.19 | 0.283 | 7.45 | 40 | 2.51 | 2.1
2016-06-22 05:31 | 42543.2297 | 28.88 | 53761 | 35.41 | 2.505 | 7.24 | 2.3 | 0.14 | 19.1 | 2016-06-22 05:31 | 42543.2297 | 29.71 | 53493 | 35.18 | 0.284 | 7.45 | 40.3 | 2.52 | 0.7
2016-06-22 05:41 | 42543.2367 | 28.88 | 53755 | 35.4 | 2.506 | 7.24 | 2.3 | 0.14 | 18.1 | 2016-06-22 05:41 | 42543.2367 | 29.71 | 53498 | 35.19 | 0.286 | 7.45 | 41.9 | 2.62 | 0.7
2016-06-22 05:51 | 42543.2436 | 28.88 | 53760 | 35.41 | 2.506 | 7.24 | 2.3 | 0.14 | 18.1 | 2016-06-22 05:51 | 42543.2436 | 29.71 | 53491 | 35.18 | 0.286 | 7.46 | 43.2 | 2.7 | 0.9
2016-06-22 06:01 | 42543.2506 | 28.91 | 53741 | 35.39 | 2.509 | 7.25 | 2.3 | 0.14 | 17.1 | 2016-06-22 06:01 | 42543.2506 | 29.68 | 53503 | 35.19 | 0.286 | 7.46 | 40.9 | 2.56 | 0.8
2016-06-22 06:11 | 42543.2575 | 28.89 | 53756 | 35.4 | 2.514 | 7.25 | 2.3 | 0.14 | 17 | 2016-06-22 06:11 | 42543.2575 | 29.67 | 53494 | 35.18 | 0.288 | 7.46 | 41.2 | 2.58 | 0.3
2016-06-22 06:21 | 42543.2645 | 28.91 | 53738 | 35.39 | 2.519 | 7.24 | 2.3 | 0.14 | 17.5 | 2016-06-22 06:21 | 42543.2645 | 29.64 | 53499 | 35.19 | 0.288 | 7.45 | 39.8 | 2.49 | 0.7
2016-06-22 06:31 | 42543.2714 | 28.91 | 53741 | 35.39 | 2.524 | 7.24 | 2.3 | 0.14 | 17.8 | 2016-06-22 06:31 | 42543.2714 | 29.64 | 53491 | 35.18 | 0.289 | 7.46 | 41.7 | 2.61 | 1
2016-06-22 06:41 | 42543.2784 | 28.9 | 53740 | 35.39 | 2.531 | 7.24 | 2.3 | 0.15 | 17 | 2016-06-22 06:41 | 42543.2784 | 29.61 | 53489 | 35.18 | 0.289 | 7.46 | 41.1 | 2.57 | 1.1
2016-06-22 06:51 | 42543.2853 | 28.9 | 53749 | 35.4 | 2.537 | 7.24 | 2.3 | 0.15 | 16 | 2016-06-22 06:51 | 42543.2853 | 29.63 | 53481 | 35.17 | 0.29 | 7.46 | 41.6 | 2.6 | 1.7
2016-06-22 07:01 | 42543.2922 | 28.89 | 53748 | 35.4 | 2.544 | 7.24 | 2.3 | 0.15 | 16.8 | 2016-06-22 07:01 | 42543.2922 | 29.63 | 53491 | 35.18 | 0.29 | 7.46 | 41.7 | 2.61 | 1.4
2016-06-22 07:11 | 42543.2992 | 28.92 | 53725 | 35.38 | 2.551 | 7.24 | 2.3 | 0.15 | 15.2 | 2016-06-22 07:11 | 42543.2992 | 29.6 | 53481 | 35.18 | 0.291 | 7.45 | 41.8 | 2.62 | 0.8
2016-06-22 07:21 | 42543.3061 | 28.91 | 53730 | 35.38 | 2.567 | 7.23 | 2.3 | 0.14 | 16.8 | 2016-06-22 07:21 | 42543.3061 | 29.59 | 53482 | 35.18 | 0.293 | 7.46 | 42.6 | 2.67 | 1.8
2016-06-22 07:31 | 42543.3131 | 28.95 | 53675 | 35.34 | 2.581 | 7.25 | 2.3 | 0.15 | 14.7 | 2016-06-22 07:31 | 42543.3131 | 29.58 | 53479 | 35.17 | 0.293 | 7.46 | 41.6 | 2.61 | 1.2
2016-06-22 07:41 | 42543.32 | 28.92 | 53704 | 35.36 | 2.594 | 7.24 | 2.3 | 0.15 | 16.9 | 2016-06-22 07:41 | 42543.32 | 29.57 | 53474 | 35.17 | 0.292 | 7.45 | 40.3 | 2.53 | 0.5
2016-06-22 07:51 | 42543.327 | 28.93 | 53681 | 35.35 | 2.604 | 7.25 | 2.3 | 0.15 | 41.6 | 2016-06-22 07:51 | 42543.327 | 29.57 | 53469 | 35.17 | 0.292 | 7.45 | 40.6 | 2.55 | 0.4
2016-06-22 08:01 | 42543.3339 | 28.93 | 53672 | 35.34 | 2.611 | 7.25 | 3.3 | 0.21 | 40.4 | 2016-06-22 08:01 | 42543.3339 | 29.56 | 53469 | 35.17 | 0.292 | 7.45 | 41.1 | 2.58 | 0.9
2016-06-22 08:11 | 42543.3409 | 28.92 | 53687 | 35.35 | 2.618 | 7.23 | 3.5 | 0.22 | 11.4 | 2016-06-22 08:11 | 42543.3409 | 29.56 | 53467 | 35.17 | 0.294 | 7.45 | 40.4 | 2.54 | 0.2
2016-06-22 08:21 | 42543.3478 | 28.92 | 53657 | 35.33 | 2.626 | 7.24 | 2.4 | 0.15 | 27.3 | 2016-06-22 08:21 | 42543.3478 | 29.55 | 53463 | 35.16 | 0.293 | 7.46 | 41.9 | 2.63 | 1.2
2016-06-22 08:31 | 42543.3547 | 28.91 | 53632 | 35.31 | 2.638 | 7.23 | 2.3 | 0.14 | 15.9 | 2016-06-22 08:31 | 42543.3547 | 29.56 | 53460 | 35.16 | 0.295 | 7.46 | 41.6 | 2.61 | 1.6
2016-06-22 08:41 | 42543.3617 | 28.93 | 53652 | 35.33 | 2.653 | 7.23 | 2.3 | 0.14 | 16.5 | 2016-06-22 08:41 | 42543.3617 | 29.57 | 53459 | 35.16 | 0.295 | 7.46 | 41.6 | 2.61 | 1.2
2016-06-22 08:51 | 42543.3686 | 28.91 | 53689 | 35.35 | 2.662 | 7.22 | 2.3 | 0.14 | 15.3 | 2016-06-22 08:51 | 42543.3686 | 29.59 | 53465 | 35.16 | 0.296 | 7.44 | 38.2 | 2.39 | 0.9
2016-06-22 09:01 | 42543.3756 | 28.9 | 53594 | 35.28 | 2.678 | 7.23 | 2.2 | 0.14 | 22.3 | 2016-06-22 09:01 | 42543.3756 | 29.6 | 53461 | 35.16 | 0.295 | 7.45 | 40.3 | 2.53 | 1.2
2016-06-22 09:11 | 42543.3825 | 28.9 | 53580 | 35.27 | 2.691 | 7.25 | 2.5 | 0.16 | 23.7 | 2016-06-22 09:11 | 42543.3825 | 29.6 | 53456 | 35.16 | 0.296 | 7.44 | 39.6 | 2.48 | 0.4
2016-06-22 09:21 | 42543.3895 | 28.87 | 53594 | 35.28 | 2.709 | 7.25 | 2.3 | 0.15 | 16.4 | 2016-06-22 09:21 | 42543.3895 | 29.6 | 53448 | 35.15 | 0.297 | 7.44 | 39.6 | 2.48 | 0.8
2016-06-22 09:31 | 42543.3964 | 28.81 | 53575 | 35.27 | 2.724 | 7.24 | 2.3 | 0.15 | 17.1 | 2016-06-22 09:31 | 42543.3964 | 29.6 | 53443 | 35.15 | 0.295 | 7.44 | 40.3 | 2.53 | 0.4
2016-06-22 09:41 | 42543.4034 | 28.87 | 53584 | 35.28 | 2.74 | 7.24 | 2.4 | 0.15 | 24.3 | 2016-06-22 09:41 | 42543.4034 | 29.61 | 53452 | 35.15 | 0.294 | 7.44 | 39.6 | 2.48 | 0.7
2016-06-22 09:51 | 42543.4103 | 28.79 | 53568 | 35.27 | 2.752 | 7.24 | 2.3 | 0.15 | 22 | 2016-06-22 09:51 | 42543.4103 | 29.67 | 53450 | 35.15 | 0.295 | 7.44 | 39.6 | 2.48 | 1.5
2016-06-22 10:01 | 42543.4172 | 28.76 | 53535 | 35.24 | 2.761 | 7.27 | 6 | 0.38 | 22.7 | 2016-06-22 10:01 | 42543.4172 | 29.68 | 53453 | 35.15 | 0.294 | 7.45 | 41.4 | 2.59 | 1.5
2016-06-22 10:11 | 42543.4242 | 28.81 | 53586 | 35.28 | 2.772 | 7.27 | 7 | 0.44 | 6.9 | 2016-06-22 10:11 | 42543.4242 | 29.82 | 53481 | 35.17 | 0.295 | 7.46 | 42.5 | 2.66 | 0.6
2016-06-22 10:21 | 42543.4311 | 28.76 | 53617 | 35.31 | 2.785 | 7.26 | 3.9 | 0.25 | 15.4 | 2016-06-22 10:21 | 42543.4311 | 29.86 | 53469 | 35.16 | 0.295 | 7.45 | 38.4 | 2.4 | 0.7
2016-06-22 10:31 | 42543.4381 | 28.7 | 53524 | 35.24 | 2.793 | 7.3 | 12.1 | 0.77 | 9.1 | 2016-06-22 10:31 | 42543.4381 | 29.89 | 53483 | 35.17 | 0.296 | 7.45 | 41.8 | 2.61 | 0.6
2016-06-22 10:41 | 42543.445 | 28.67 | 53489 | 35.21 | 2.801 | 7.37 | 20 | 1.28 | 9.9 | 2016-06-22 10:41 | 42543.445 | 30 | 53483 | 35.16 | 0.297 | 7.46 | 42.9 | 2.67 | 0.9
2016-06-22 10:51 | 42543.452 | 28.68 | 53508 | 35.23 | 2.807 | 7.38 | 23.7 | 1.51 | 11 | 2016-06-22 10:51 | 42543.452 | 30 | 53469 | 35.15 | 0.297 | 7.45 | 42 | 2.62 | 0.4
2016-06-22 11:01 | 42543.4589 | 28.69 | 53500 | 35.22 | 2.814 | 7.44 | 27.9 | 1.77 | 9.1 | 2016-06-22 11:01 | 42543.4589 | 29.95 | 53484 | 35.17 | 0.297 | 7.47 | 46.1 | 2.87 | 0.7
2016-06-22 11:11 | 42543.4659 | 28.75 | 53546 | 35.25 | 2.821 | 7.47 | 32.8 | 2.08 | 11.9 | 2016-06-22 11:11 | 42543.4659 | 30.08 | 53472 | 35.15 | 0.297 | 7.48 | 48.1 | 2.99 | 1.2
2016-06-22 11:21 | 42543.4728 | 28.76 | 53553 | 35.26 | 2.823 | 7.46 | 32.4 | 2.06 | 10.9 | 2016-06-22 11:21 | 42543.4728 | 30.15 | 53471 | 35.15 | 0.298 | 7.46 | 45 | 2.79 | 0.9
2016-06-22 11:31 | 42543.4797 | 28.77 | 53553 | 35.26 | 2.825 | 7.46 | 31 | 1.97 | 14.4 | 2016-06-22 11:31 | 42543.4797 | 30.28 | 53480 | 35.15 | 0.298 | 7.49 | 50 | 3.1 | 1
2016-06-22 11:41 | 42543.4867 | 28.77 | 53550 | 35.25 | 2.824 | 7.46 | 29.5 | 1.87 | 9.8 | 2016-06-22 11:41 | 42543.4867 | 30.24 | 53507 | 35.17 | 0.297 | 7.49 | 51.2 | 3.18 | 0.6
2016-06-22 11:51 | 42543.4936 | 28.78 | 53547 | 35.25 | 2.823 | 7.42 | 26.8 | 1.7 | 7.3 | 2016-06-22 11:51 | 42543.4936 | 30.31 | 53499 | 35.16 | 0.298 | 7.49 | 51.4 | 3.19 | 1.1
2016-06-22 12:01 | 42543.5006 | 28.8 | 53531 | 35.24 | 2.824 | 7.41 | 27.3 | 1.73 | 6.5 | 2016-06-22 12:01 | 42543.5006 | 30.42 | 53500 | 35.16 | 0.297 | 7.49 | 52.1 | 3.23 | 1.2
2016-06-22 12:11 | 42543.5075 | 28.78 | 53542 | 35.25 | 2.824 | 7.46 | 31.9 | 2.03 | 9.2 | 2016-06-22 12:11 | 42543.5075 | 30.53 | 53505 | 35.16 | 0.298 | 7.5 | 53.9 | 3.33 | 1
2016-06-22 12:21 | 42543.5145 | 28.79 | 53550 | 35.25 | 2.826 | 7.48 | 35.3 | 2.24 | 7 | 2016-06-22 12:21 | 42543.5145 | 30.53 | 53501 | 35.16 | 0.3 | 7.5 | 54 | 3.33 | 1
2016-06-22 12:31 | 42543.5214 | 28.8 | 53553 | 35.26 | 2.824 | 7.5 | 35.6 | 2.26 | 5.3 | 2016-06-22 12:31 | 42543.5214 | 30.56 | 53520 | 35.17 | 0.3 | 7.51 | 55.2 | 3.41 | 1.2
2016-06-22 12:41 | 42543.5284 | 28.84 | 53551 | 35.25 | 2.822 | 7.54 | 43.2 | 2.74 | 3.9 | 2016-06-22 12:41 | 42543.5284 | 30.59 | 53499 | 35.15 | 0.299 | 7.51 | 55.8 | 3.44 | 1.8
2016-06-22 12:51 | 42543.5353 | 28.88 | 53565 | 35.26 | 2.818 | 7.55 | 46.1 | 2.92 | 3.9 | 2016-06-22 12:51 | 42543.5353 | 30.56 | 53514 | 35.17 | 0.3 | 7.51 | 56.8 | 3.51 | 1
2016-06-22 13:01 | 42543.5422 | 28.91 | 53583 | 35.27 | 2.809 | 7.56 | 47 | 2.98 | 8.6 | 2016-06-22 13:01 | 42543.5422 | 30.64 | 53509 | 35.16 | 0.298 | 7.51 | 56.1 | 3.46 | 1
2016-06-22 13:11 | 42543.5492 | 28.99 | 53609 | 35.29 | 2.804 | 7.57 | 49.7 | 3.14 | 4 | 2016-06-22 13:11 | 42543.5492 | 30.64 | 53511 | 35.16 | 0.298 | 7.52 | 57.6 | 3.56 | 1.5
2016-06-22 13:21 | 42543.5561 | 29.01 | 53632 | 35.31 | 2.794 | 7.6 | 54.5 | 3.44 | 4 | 2016-06-22 13:21 | 42543.5561 | 30.67 | 53528 | 35.17 | 0.297 | 7.52 | 59.6 | 3.67 | 0.7
2016-06-22 13:31 | 42543.5631 | 29 | 53621 | 35.3 | 2.791 | 7.59 | 53.1 | 3.36 | 3.3 | 2016-06-22 13:31 | 42543.5631 | 30.79 | 53529 | 35.17 | 0.296 | 7.54 | 63.5 | 3.91 | 1
2016-06-22 13:41 | 42543.57 | 28.95 | 53626 | 35.31 | 2.782 | 7.55 | 48.1 | 3.04 | 4 | 2016-06-22 13:41 | 42543.57 | 30.96 | 53545 | 35.17 | 0.295 | 7.54 | 64.8 | 3.98 | 0.8
2016-06-22 13:51 | 42543.577 | 28.94 | 53596 | 35.28 | 2.771 | 7.48 | 43.2 | 2.74 | 3.9 | 2016-06-22 13:51 | 42543.577 | 30.85 | 53549 | 35.18 | 0.294 | 7.56 | 68.2 | 4.19 | 0.4
2016-06-22 14:01 | 42543.5839 | 28.95 | 53597 | 35.28 | 2.76 | 7.56 | 46.8 | 2.96 | 3.7 | 2016-06-22 14:01 | 42543.5839 | 30.84 | 53550 | 35.18 | 0.293 | 7.57 | 69.5 | 4.27 | 0.7
2016-06-22 14:11 | 42543.5909 | 28.93 | 53608 | 35.29 | 2.746 | 7.53 | 40.9 | 2.59 | 4.1 | 2016-06-22 14:11 | 42543.5909 | 30.92 | 53538 | 35.17 | 0.291 | 7.57 | 70.6 | 4.34 | 0.7
2016-06-22 14:21 | 42543.5978 | 28.94 | 53588 | 35.28 | 2.738 | 7.49 | 39.4 | 2.5 | 4.4 | 2016-06-22 14:21 | 42543.5978 | 30.97 | 53550 | 35.18 | 0.292 | 7.57 | 71.2 | 4.37 | 1.2
2016-06-22 14:31 | 42543.6047 | 28.96 | 53591 | 35.28 | 2.725 | 7.54 | 44.5 | 2.82 | 3.5 | 2016-06-22 14:31 | 42543.6047 | 31.03 | 53550 | 35.18 | 0.293 | 7.57 | 70.7 | 4.34 | 0.7
2016-06-22 14:41 | 42543.6117 | 28.98 | 53593 | 35.28 | 2.713 | 7.55 | 48.8 | 3.09 | 2.6 | 2016-06-22 14:41 | 42543.6117 | 31.13 | 53525 | 35.15 | 0.293 | 7.56 | 68.1 | 4.17 | 1.2
2016-06-22 14:51 | 42543.6186 | 28.97 | 53589 | 35.28 | 2.701 | 7.53 | 43.2 | 2.74 | 5.3 | 2016-06-22 14:51 | 42543.6186 | 31.21 | 53542 | 35.16 | 0.294 | 7.56 | 69.6 | 4.25 | 0.9
2016-06-22 15:01 | 42543.6256 | 28.98 | 53584 | 35.27 | 2.688 | 7.53 | 44 | 2.79 | 5 | 2016-06-22 15:01 | 42543.6256 | 31.23 | 53525 | 35.15 | 0.293 | 7.57 | 70.2 | 4.29 | 0.6
2016-06-22 15:11 | 42543.6325 | 28.99 | 53581 | 35.27 | 2.674 | 7.51 | 41.6 | 2.63 | 4.5 | 2016-06-22 15:11 | 42543.6325 | 31.21 | 53567 | 35.18 | 0.292 | 7.58 | 73.1 | 4.47 | 1.1
2016-06-22 15:21 | 42543.6395 | 29 | 53578 | 35.27 | 2.666 | 7.53 | 44.9 | 2.84 | 5.6 | 2016-06-22 15:21 | 42543.6395 | 31.25 | 53565 | 35.18 | 0.293 | 7.59 | 75.3 | 4.6 | 1
2016-06-22 15:31 | 42543.6464 | 29.01 | 53570 | 35.26 | 2.651 | 7.53 | 46.9 | 2.97 | 4.7 | 2016-06-22 15:31 | 42543.6464 | 31.28 | 53570 | 35.18 | 0.293 | 7.59 | 76.4 | 4.66 | 0.3
2016-06-22 15:41 | 42543.6534 | 29.03 | 53571 | 35.26 | 2.64 | 7.55 | 49.7 | 3.15 | 4.2 | 2016-06-22 15:41 | 42543.6534 | 31.33 | 53558 | 35.17 | 0.291 | 7.6 | 77.1 | 4.7 | 1.4
2016-06-22 15:51 | 42543.6603 | 29.03 | 53590 | 35.28 | 2.631 | 7.54 | 47.7 | 3.02 | 5.8 | 2016-06-22 15:51 | 42543.6603 | 31.4 | 53561 | 35.17 | 0.291 | 7.6 | 79.1 | 4.82 | 1.4
2016-06-22 16:01 | 42543.6672 | 29.02 | 53591 | 35.28 | 2.619 | 7.53 | 46.1 | 2.91 | 4.6 | 2016-06-22 16:01 | 42543.6672 | 31.41 | 53569 | 35.18 | 0.291 | 7.6 | 78.2 | 4.76 | 1.8
2016-06-22 16:11 | 42543.6742 | 29.03 | 53597 | 35.28 | 2.606 | 7.54 | 46 | 2.91 | 5.3 | 2016-06-22 16:11 | 42543.6742 | 31.47 | 53581 | 35.18 | 0.289 | 7.61 | 80.6 | 4.91 | 1.5
2016-06-22 16:21 | 42543.6811 | 29.03 | 53587 | 35.27 | 2.594 | 7.54 | 48.3 | 3.05 | 3.7 | 2016-06-22 16:21 | 42543.6811 | 31.52 | 53584 | 35.18 | 0.289 | 7.62 | 81.9 | 4.98 | 0.4
2016-06-22 16:31 | 42543.6881 | 29.03 | 53591 | 35.28 | 2.583 | 7.51 | 43.2 | 2.73 | 5 | 2016-06-22 16:31 | 42543.6881 | 31.53 | 53597 | 35.19 | 0.289 | 7.62 | 81.9 | 4.98 | 0.9
2016-06-22 16:41 | 42543.695 | 29.05 | 53579 | 35.27 | 2.57 | 7.53 | 46.2 | 2.92 | 3.2 | 2016-06-22 16:41 | 42543.695 | 31.59 | 53579 | 35.18 | 0.288 | 7.63 | 84.8 | 5.15 | 1.4
2016-06-22 16:51 | 42543.702 | 29.03 | 53585 | 35.27 | 2.558 | 7.52 | 41.5 | 2.62 | 5.9 | 2016-06-22 16:51 | 42543.702 | 31.62 | 53577 | 35.17 | 0.29 | 7.62 | 82.6 | 5.02 | 1.4
2016-06-22 17:01 | 42543.7089 | 29.05 | 53595 | 35.28 | 2.548 | 7.53 | 45.1 | 2.85 | 4.3 | 2016-06-22 17:01 | 42543.7089 | 31.62 | 53570 | 35.17 | 0.289 | 7.61 | 82 | 4.98 | 0.5
2016-06-22 17:11 | 42543.7159 | 29.06 | 53572 | 35.26 | 2.535 | 7.53 | 47.7 | 3.02 | 4.5 | 2016-06-22 17:11 | 42543.7159 | 31.65 | 53583 | 35.18 | 0.289 | 7.63 | 84.6 | 5.13 | 0.8
2016-06-22 17:21 | 42543.7228 | 29.08 | 53568 | 35.26 | 2.522 | 7.51 | 40.5 | 2.56 | 7.6 | 2016-06-22 17:21 | 42543.7228 | 31.68 | 53584 | 35.18 | 0.288 | 7.64 | 85.4 | 5.18 | 1.6
2016-06-22 17:31 | 42543.7297 | 29.08 | 53574 | 35.26 | 2.509 | 7.51 | 37.1 | 2.35 | 12.2 | 2016-06-22 17:31 | 42543.7297 | 31.68 | 53581 | 35.17 | 0.287 | 7.64 | 87.3 | 5.3 | 1.5
2016-06-22 17:41 | 42543.7367 | 29.1 | 53565 | 35.25 | 2.495 | 7.52 | 41.3 | 2.61 | 8.1 | 2016-06-22 17:41 | 42543.7367 | 31.73 | 53569 | 35.16 | 0.287 | 7.65 | 87.4 | 5.3 | 1.5
2016-06-22 17:51 | 42543.7436 | 29.1 | 53568 | 35.26 | 2.483 | 7.53 | 42.4 | 2.68 | 7.3 | 2016-06-22 17:51 | 42543.7436 | 31.71 | 53591 | 35.18 | 0.287 | 7.66 | 88.5 | 5.37 | 1
2016-06-22 18:01 | 42543.7506 | 29.09 | 53562 | 35.25 | 2.469 | 7.5 | 39.9 | 2.52 | 9 | 2016-06-22 18:01 | 42543.7506 | 31.74 | 53595 | 35.18 | 0.287 | 7.66 | 89.6 | 5.43 | 1
2016-06-22 18:11 | 42543.7575 | 29.11 | 53574 | 35.26 | 2.457 | 7.54 | 44.2 | 2.79 | 6.4 | 2016-06-22 18:11 | 42543.7575 | 31.71 | 53591 | 35.18 | 0.288 | 7.66 | 89.2 | 5.41 | 1.8
2016-06-22 18:21 | 42543.7645 | 29.09 | 53572 | 35.26 | 2.445 | 7.49 | 36.1 | 2.28 | 9 | 2016-06-22 18:21 | 42543.7645 | 31.72 | 53579 | 35.17 | 0.288 | 7.67 | 90.5 | 5.49 | 1.5
2016-06-22 18:31 | 42543.7714 | 29.14 | 53564 | 35.25 | 2.432 | 7.52 | 39.5 | 2.49 | 7.1 | 2016-06-22 18:31 | 42543.7714 | 31.72 | 53582 | 35.17 | 0.287 | 7.67 | 91.2 | 5.53 | 1.6
2016-06-22 18:41 | 42543.7784 | 29.13 | 53571 | 35.26 | 2.419 | 7.52 | 41.4 | 2.61 | 4.8 | 2016-06-22 18:41 | 42543.7784 | 31.68 | 53573 | 35.17 | 0.288 | 7.66 | 89.8 | 5.45 | 1
2016-06-22 18:51 | 42543.7853 | 29.13 | 53578 | 35.26 | 2.408 | 7.52 | 38.9 | 2.46 | 7.2 | 2016-06-22 18:51 | 42543.7853 | 31.68 | 53541 | 35.15 | 0.289 | 7.66 | 89 | 5.4 | 1.5
2016-06-22 19:01 | 42543.7922 | 29.12 | 53570 | 35.26 | 2.397 | 7.51 | 36.4 | 2.3 | 8.8 | 2016-06-22 19:01 | 42543.7922 | 31.63 | 53547 | 35.15 | 0.288 | 7.66 | 89.3 | 5.42 | 1.5
2016-06-22 19:11 | 42543.7992 | 29.1 | 53576 | 35.26 | 2.39 | 7.48 | 36.6 | 2.31 | 6.6 | 2016-06-22 19:11 | 42543.7992 | 31.58 | 53537 | 35.15 | 0.29 | 7.65 | 87.2 | 5.3 | 0.8
2016-06-22 19:21 | 42543.8061 | 29.11 | 53569 | 35.26 | 2.382 | 7.52 | 38.4 | 2.42 | 4.8 | 2016-06-22 19:21 | 42543.8061 | 31.53 | 53537 | 35.15 | 0.29 | 7.65 | 86.4 | 5.26 | 1.3
2016-06-22 19:31 | 42543.8129 | 29.11 | 53561 | 35.25 | 2.379 | 7.51 | 45.7 | 2.89 | 2.9 | 2016-06-22 19:31 | 42543.8131 | 31.52 | 53531 | 35.14 | 0.292 | 7.65 | 85.6 | 5.2 | 1.4
2016-06-22 19:41 | 42543.82 | 29.12 | 53552 | 35.24 | 2.377 | 7.51 | 38.6 | 2.44 | 7.5 | 2016-06-22 19:41 | 42543.82 | 31.47 | 53538 | 35.15 | 0.294 | 7.65 | 84.4 | 5.14 | 1.4
2016-06-22 19:51 | 42543.827 | 29.1 | 53566 | 35.26 | 2.378 | 7.47 | 29.5 | 1.86 | 9.6 | 2016-06-22 19:51 | 42543.827 | 31.44 | 53540 | 35.15 | 0.296 | 7.65 | 85.7 | 5.22 | 1
2016-06-22 20:01 | 42543.8339 | 29.11 | 53564 | 35.25 | 2.383 | 7.46 | 28.3 | 1.79 | 7.2 | 2016-06-22 20:01 | 42543.8339 | 31.42 | 53525 | 35.14 | 0.297 | 7.64 | 84 | 5.12 | 1
2016-06-22 20:11 | 42543.8409 | 29.11 | 53561 | 35.25 | 2.39 | 7.47 | 32 | 2.02 | 6.2 | 2016-06-22 20:11 | 42543.8409 | 31.38 | 53512 | 35.14 | 0.299 | 7.64 | 82.5 | 5.03 | 1.5
2016-06-22 20:21 | 42543.8478 | 29.11 | 53562 | 35.25 | 2.394 | 7.5 | 33 | 2.08 | 5.3 | 2016-06-22 20:21 | 42543.8478 | 31.35 | 53508 | 35.13 | 0.299 | 7.63 | 82.3 | 5.02 | 1
2016-06-22 20:31 | 42543.8547 | 29.12 | 53562 | 35.25 | 2.405 | 7.48 | 36 | 2.27 | 5.1 | 2016-06-22 20:31 | 42543.8547 | 31.31 | 53509 | 35.13 | 0.3 | 7.63 | 81.7 | 4.98 | 2.1
2016-06-22 20:41 | 42543.8617 | 29.12 | 53558 | 35.25 | 2.414 | 7.48 | 35.2 | 2.23 | 4.2 | 2016-06-22 20:41 | 42543.8617 | 31.28 | 53506 | 35.13 | 0.302 | 7.63 | 82 | 5 | 1.4
2016-06-22 20:51 | 42543.8686 | 29.14 | 53555 | 35.25 | 2.426 | 7.51 | 40.7 | 2.57 | 3.4 | 2016-06-22 20:51 | 42543.8686 | 31.24 | 53496 | 35.13 | 0.304 | 7.62 | 80.1 | 4.89 | 1
2016-06-22 21:01 | 42543.8756 | 29.12 | 53565 | 35.25 | 2.435 | 7.5 | 40.7 | 2.57 | 4.1 | 2016-06-22 21:01 | 42543.8756 | 31.21 | 53499 | 35.13 | 0.304 | 7.62 | 80 | 4.89 | 0.8
2016-06-22 21:11 | 42543.8825 | 29.13 | 53567 | 35.26 | 2.44 | 7.51 | 40.5 | 2.56 | 4 | 2016-06-22 21:11 | 42543.8825 | 31.19 | 53486 | 35.12 | 0.305 | 7.61 | 76.9 | 4.7 | 1.2
2016-06-22 21:21 | 42543.8895 | 29.13 | 53562 | 35.25 | 2.449 | 7.48 | 40 | 2.53 | 3.8 | 2016-06-22 21:21 | 42543.8895 | 31.16 | 53484 | 35.12 | 0.306 | 7.59 | 74.3 | 4.55 | 1.8
2016-06-22 21:31 | 42543.8964 | 29.14 | 53554 | 35.25 | 2.461 | 7.52 | 40.3 | 2.55 | 2.9 | 2016-06-22 21:31 | 42543.8964 | 31.13 | 53471 | 35.11 | 0.307 | 7.59 | 71.7 | 4.39 | 1.6
2016-06-22 21:41 | 42543.9034 | 29.12 | 53564 | 35.25 | 2.472 | 7.52 | 38.7 | 2.44 | 5.3 | 2016-06-22 21:41 | 42543.9034 | 31.11 | 53469 | 35.11 | 0.308 | 7.59 | 72.4 | 4.44 | 1.3
2016-06-22 21:51 | 42543.9103 | 29.11 | 53555 | 35.25 | 2.489 | 7.47 | 32.1 | 2.03 | 7.9 | 2016-06-22 21:51 | 42543.9103 | 31.09 | 53474 | 35.12 | 0.307 | 7.59 | 74 | 4.54 | 1.7
2016-06-22 22:01 | 42543.9172 | 29.13 | 53554 | 35.25 | 2.507 | 7.48 | 33.3 | 2.1 | 5.5 | 2016-06-22 22:01 | 42543.9172 | 31.06 | 53476 | 35.12 | 0.306 | 7.59 | 71.1 | 4.36 | 1.4
2016-06-22 22:11 | 42543.9242 | 29.12 | 53554 | 35.25 | 2.528 | 7.47 | 29.2 | 1.84 | 6 | 2016-06-22 22:11 | 42543.9242 | 31.04 | 53476 | 35.12 | 0.309 | 7.59 | 71.1 | 4.36 | 1
2016-06-22 22:21 | 42543.9311 | 29.14 | 53563 | 35.25 | 2.542 | 7.49 | 35.2 | 2.22 | 4.8 | 2016-06-22 22:21 | 42543.9311 | 31.04 | 53475 | 35.12 | 0.311 | 7.58 | 71.2 | 4.36 | 1.1
2016-06-22 22:31 | 42543.9381 | 29.13 | 53549 | 35.24 | 2.558 | 7.45 | 30.4 | 1.92 | 3.9 | 2016-06-22 22:31 | 42543.9381 | 31 | 53472 | 35.12 | 0.312 | 7.58 | 68.6 | 4.21 | 0.4
2016-06-22 22:41 | 42543.945 | 29.14 | 53549 | 35.24 | 2.568 | 7.5 | 35.2 | 2.22 | 4.5 | 2016-06-22 22:41 | 42543.945 | 30.98 | 53471 | 35.12 | 0.313 | 7.58 | 68.8 | 4.22 | 1.4
2016-06-22 22:51 | 42543.952 | 29.15 | 53550 | 35.24 | 2.58 | 7.5 | 38.8 | 2.45 | 3.2 | 2016-06-22 22:51 | 42543.952 | 30.97 | 53469 | 35.12 | 0.314 | 7.58 | 68.8 | 4.22 | 1
2016-06-22 23:01 | 42543.9589 | 29.14 | 53543 | 35.24 | 2.591 | 7.48 | 32.5 | 2.05 | 4.1 | 2016-06-22 23:01 | 42543.9589 | 30.95 | 53470 | 35.12 | 0.314 | 7.58 | 68 | 4.18 | 1
2016-06-22 23:11 | 42543.9659 | 29.11 | 53557 | 35.25 | 2.599 | 7.47 | 27.2 | 1.72 | 4 | 2016-06-22 23:11 | 42543.9659 | 30.93 | 53470 | 35.12 | 0.313 | 7.58 | 68.2 | 4.19 | 0.7
2016-06-22 23:21 | 42543.9728 | 29.13 | 53543 | 35.24 | 2.61 | 7.45 | 28.6 | 1.81 | 4.8 | 2016-06-22 23:21 | 42543.9728 | 30.92 | 53464 | 35.12 | 0.314 | 7.57 | 67.3 | 4.13 | 1.6
2016-06-22 23:31 | 42543.9797 | 29.11 | 53551 | 35.24 | 2.615 | 7.5 | 32 | 2.02 | 3.6 | 2016-06-22 23:31 | 42543.9797 | 30.91 | 53471 | 35.12 | 0.312 | 7.57 | 67.7 | 4.16 | 0.9
2016-06-22 23:41 | 42543.9867 | 29.1 | 53549 | 35.24 | 2.624 | 7.5 | 33.8 | 2.13 | 2.5 | 2016-06-22 23:41 | 42543.9867 | 30.89 | 53471 | 35.12 | 0.313 | 7.57 | 66.4 | 4.08 | 0.4
2016-06-22 23:51 | 42543.9936 | 29.15 | 53531 | 35.23 | 2.632 | 7.49 | 39.7 | 2.51 | 2 | 2016-06-22 23:51 | 42543.9936 | 30.87 | 53470 | 35.12 | 0.314 | 7.57 | 67.2 | 4.13 | 1.2
2016-06-23 00:01 | 42544.0006 | 29.12 | 53542 | 35.24 | 2.64 | 7.5 | 40 | 2.53 | 1.3 | 2016-06-23 00:01 | 42544.0006 | 30.86 | 53466 | 35.12 | 0.314 | 7.57 | 65.6 | 4.03 | 0.8
2016-06-23 00:11 | 42544.0075 | 29.13 | 53537 | 35.23 | 2.644 | 7.5 | 39 | 2.47 | 1.7 | 2016-06-23 00:11 | 42544.0075 | 30.86 | 53465 | 35.12 | 0.314 | 7.57 | 66 | 4.06 | 1.4
2016-06-23 00:21 | 42544.0145 | 29.13 | 53538 | 35.23 | 2.647 | 7.48 | 31.6 | 1.99 | 3.4 | 2016-06-23 00:21 | 42544.0145 | 30.83 | 53471 | 35.12 | 0.315 | 7.57 | 66.6 | 4.1 | 1
2016-06-23 00:31 | 42544.0214 | 29.13 | 53531 | 35.23 | 2.65 | 7.46 | 29 | 1.83 | 3.9 | 2016-06-23 00:31 | 42544.0214 | 30.82 | 53472 | 35.13 | 0.314 | 7.56 | 64.8 | 3.99 | 1.3
2016-06-23 00:41 | 42544.0284 | 29.13 | 53538 | 35.23 | 2.653 | 7.47 | 31.8 | 2.01 | 3.7 | 2016-06-23 00:41 | 42544.0284 | 30.82 | 53470 | 35.12 | 0.314 | 7.56 | 65.7 | 4.04 | 1.2
2016-06-23 00:51 | 42544.0353 | 29.12 | 53533 | 35.23 | 2.655 | 7.47 | 31.9 | 2.01 | 2.9 | 2016-06-23 00:51 | 42544.0353 | 30.79 | 53472 | 35.13 | 0.314 | 7.57 | 66.5 | 4.09 | 0.8
2016-06-23 01:01 | 42544.0422 | 29.12 | 53527 | 35.23 | 2.654 | 7.47 | 36.8 | 2.33 | 2 | 2016-06-23 01:01 | 42544.0422 | 30.78 | 53476 | 35.13 | 0.314 | 7.57 | 66.5 | 4.09 | 0
2016-06-23 01:11 | 42544.0492 | 29.12 | 53530 | 35.23 | 2.65 | 7.46 | 32.6 | 2.06 | 2.3 | 2016-06-23 01:11 | 42544.0492 | 30.77 | 53476 | 35.13 | 0.315 | 7.57 | 66.4 | 4.09 | 0.4
2016-06-23 01:21 | 42544.0561 | 29.12 | 53532 | 35.23 | 2.643 | 7.47 | 32.3 | 2.04 | 2.5 | 2016-06-23 01:21 | 42544.0561 | 30.77 | 53467 | 35.12 | 0.313 | 7.57 | 65.9 | 4.06 | 0
2016-06-23 01:31 | 42544.0631 | 29.14 | 53526 | 35.23 | 2.64 | 7.48 | 29.5 | 1.86 | 2.8 | 2016-06-23 01:31 | 42544.0631 | 30.76 | 53472 | 35.13 | 0.313 | 7.57 | 66.2 | 4.08 | 0.1
2016-06-23 01:41 | 42544.07 | 29.13 | 53531 | 35.23 | 2.634 | 7.48 | 32.9 | 2.08 | 2 | 2016-06-23 01:41 | 42544.07 | 30.75 | 53474 | 35.13 | 0.313 | 7.57 | 65.6 | 4.04 | 1
2016-06-23 01:51 | 42544.077 | 29.12 | 53526 | 35.23 | 2.629 | 7.5 | 37.4 | 2.36 | 1.3 | 2016-06-23 01:51 | 42544.077 | 30.74 | 53471 | 35.13 | 0.313 | 7.57 | 65.9 | 4.06 | 1.7
2016-06-23 02:01 | 42544.0839 | 29.13 | 53520 | 35.22 | 2.62 | 7.49 | 37.2 | 2.35 | 1.4 | 2016-06-23 02:01 | 42544.0839 | 30.73 | 53472 | 35.13 | 0.312 | 7.57 | 64.9 | 4 | 1.3
2016-06-23 02:11 | 42544.0909 | 29.11 | 53522 | 35.22 | 2.613 | 7.48 | 32.4 | 2.05 | 2 | 2016-06-23 02:11 | 42544.0909 | 30.71 | 53475 | 35.13 | 0.31 | 7.56 | 63.8 | 3.93 | 0.4
2016-06-23 02:21 | 42544.0978 | 29.13 | 53516 | 35.22 | 2.607 | 7.47 | 33.5 | 2.12 | 1.2 | 2016-06-23 02:21 | 42544.0978 | 30.7 | 53471 | 35.13 | 0.31 | 7.56 | 64.2 | 3.96 | 1
2016-06-23 02:31 | 42544.1047 | 29.11 | 53530 | 35.23 | 2.602 | 7.48 | 35.6 | 2.25 | 1.2 | 2016-06-23 02:31 | 42544.1047 | 30.68 | 53471 | 35.13 | 0.309 | 7.56 | 63.9 | 3.94 | 0.1
2016-06-23 02:41 | 42544.1117 | 29.12 | 53519 | 35.22 | 2.6 | 7.46 | 28.1 | 1.78 | 2.5 | 2016-06-23 02:41 | 42544.1117 | 30.68 | 53468 | 35.13 | 0.309 | 7.57 | 64.5 | 3.98 | 0.4
2016-06-23 02:51 | 42544.1186 | 29.13 | 53521 | 35.22 | 2.6 | 7.45 | 30.7 | 1.94 | 1.5 | 2016-06-23 02:51 | 42544.1186 | 30.66 | 53467 | 35.13 | 0.309 | 7.56 | 63.4 | 3.91 | 0.3
2016-06-23 03:01 | 42544.1256 | 29.14 | 53520 | 35.22 | 2.602 | 7.48 | 34.5 | 2.18 | 1.7 | 2016-06-23 03:01 | 42544.1256 | 30.66 | 53467 | 35.13 | 0.309 | 7.56 | 63 | 3.89 | 0.4
2016-06-23 03:11 | 42544.1325 | 29.13 | 53515 | 35.22 | 2.601 | 7.47 | 35.4 | 2.23 | 0.7 | 2016-06-23 03:11 | 42544.1325 | 30.65 | 53467 | 35.13 | 0.309 | 7.56 | 62.9 | 3.88 | 0.9
2016-06-23 03:21 | 42544.1395 | 29.14 | 53508 | 35.21 | 2.601 | 7.47 | 33.6 | 2.12 | 1.2 | 2016-06-23 03:21 | 42544.1395 | 30.64 | 53466 | 35.13 | 0.308 | 7.56 | 62.5 | 3.85 | 0.4
2016-06-23 03:31 | 42544.1464 | 29.13 | 53513 | 35.21 | 2.598 | 7.47 | 29.3 | 1.85 | 1.5 | 2016-06-23 03:31 | 42544.1464 | 30.62 | 53467 | 35.13 | 0.308 | 7.56 | 62.7 | 3.87 | 0.1
2016-06-23 03:41 | 42544.1534 | 29.13 | 53516 | 35.22 | 2.593 | 7.46 | 28.8 | 1.82 | 1.4 | 2016-06-23 03:41 | 42544.1534 | 30.6 | 53460 | 35.13 | 0.308 | 7.55 | 60.7 | 3.75 | 0.3
2016-06-23 03:51 | 42544.1603 | 29.14 | 53518 | 35.22 | 2.59 | 7.48 | 29.5 | 1.86 | 1.4 | 2016-06-23 03:51 | 42544.1603 | 30.58 | 53454 | 35.12 | 0.308 | 7.55 | 60.6 | 3.74 | 0.7
2016-06-23 04:01 | 42544.1672 | 29.13 | 53518 | 35.22 | 2.582 | 7.47 | 27.9 | 1.76 | 2.6 | 2016-06-23 04:01 | 42544.1672 | 30.59 | 53450 | 35.12 | 0.307 | 7.55 | 58.4 | 3.61 | 0.9
2016-06-23 04:11 | 42544.1742 | 29.14 | 53507 | 35.21 | 2.577 | 7.46 | 28.6 | 1.8 | 1 | 2016-06-23 04:11 | 42544.1742 | 30.58 | 53462 | 35.13 | 0.307 | 7.55 | 61.1 | 3.77 | 0.1
2016-06-23 04:21 | 42544.1811 | 29.13 | 53514 | 35.22 | 2.572 | 7.46 | 24.9 | 1.57 | 1.7 | 2016-06-23 04:21 | 42544.1811 | 30.56 | 53460 | 35.13 | 0.306 | 7.54 | 58.6 | 3.62 | 1
2016-06-23 04:31 | 42544.1881 | 29.13 | 53510 | 35.21 | 2.566 | 7.45 | 26.8 | 1.69 | 1.5 | 2016-06-23 04:31 | 42544.1881 | 30.54 | 53459 | 35.13 | 0.307 | 7.55 | 58.8 | 3.63 | 0.3
2016-06-23 04:41 | 42544.195 | 29.14 | 53505 | 35.21 | 2.561 | 7.43 | 23.2 | 1.47 | 1.8 | 2016-06-23 04:41 | 42544.195 | 30.54 | 53455 | 35.12 | 0.306 | 7.55 | 59.7 | 3.69 | 0
2016-06-23 04:51 | 42544.202 | 29.12 | 53514 | 35.22 | 2.555 | 7.42 | 20 | 1.26 | 2.6 | 2016-06-23 04:51 | 42544.202 | 30.52 | 53454 | 35.12 | 0.306 | 7.55 | 59.2 | 3.66 | 0.9
2016-06-23 05:01 | 42544.2089 | 29.14 | 53505 | 35.21 | 2.556 | 7.42 | 26.2 | 1.65 | 1.7 | 2016-06-23 05:01 | 42544.2089 | 30.51 | 53453 | 35.12 | 0.307 | 7.54 | 58.4 | 3.61 | 0.7
2016-06-23 05:11 | 42544.2159 | 29.14 | 53508 | 35.21 | 2.555 | 7.42 | 21.6 | 1.37 | 1.8 | 2016-06-23 05:11 | 42544.2159 | 30.52 | 53452 | 35.12 | 0.309 | 7.55 | 58.9 | 3.64 | 0.2
2016-06-23 05:21 | 42544.2228 | 29.14 | 53502 | 35.21 | 2.555 | 7.42 | 20.7 | 1.31 | 1.5 | 2016-06-23 05:21 | 42544.2228 | 30.49 | 53445 | 35.12 | 0.31 | 7.54 | 57.2 | 3.53 | 0.5
2016-06-23 05:31 | 42544.2297 | 29.14 | 53500 | 35.21 | 2.554 | 7.41 | 18.5 | 1.17 | 1.5 | 2016-06-23 05:31 | 42544.2297 | 30.48 | 53450 | 35.12 | 0.309 | 7.54 | 57.8 | 3.57 | 0.7
2016-06-23 05:41 | 42544.2367 | 29.14 | 53503 | 35.21 | 2.554 | 7.43 | 20.2 | 1.28 | 1.2 | 2016-06-23 05:41 | 42544.2367 | 30.47 | 53443 | 35.12 | 0.309 | 7.54 | 57.4 | 3.55 | 0.4
2016-06-23 05:51 | 42544.2436 | 29.13 | 53502 | 35.21 | 2.551 | 7.43 | 19.1 | 1.21 | 1.4 | 2016-06-23 05:51 | 42544.2436 | 30.47 | 53442 | 35.12 | 0.309 | 7.54 | 57.1 | 3.53 | 0.6
2016-06-23 06:01 | 42544.2506 | 29.14 | 53499 | 35.2 | 2.552 | 7.41 | 16.8 | 1.06 | 1.5 | 2016-06-23 06:01 | 42544.2506 | 30.46 | 53445 | 35.12 | 0.31 | 7.54 | 57.3 | 3.54 | 0.8
2016-06-23 06:11 | 42544.2575 | 29.14 | 53499 | 35.2 | 2.554 | 7.41 | 16.2 | 1.03 | 1.7 | 2016-06-23 06:11 | 42544.2575 | 30.44 | 53447 | 35.12 | 0.31 | 7.54 | 57.1 | 3.54 | 0.7
2016-06-23 06:21 | 42544.2645 | 29.14 | 53500 | 35.21 | 2.555 | 7.41 | 16.5 | 1.04 | 1.7 | 2016-06-23 06:21 | 42544.2645 | 30.43 | 53435 | 35.11 | 0.311 | 7.54 | 56.2 | 3.48 | 0.6
2016-06-23 06:31 | 42544.2714 | 29.13 | 53500 | 35.21 | 2.56 | 7.38 | 11.7 | 0.74 | 2.4 | 2016-06-23 06:31 | 42544.2714 | 30.42 | 53439 | 35.12 | 0.314 | 7.53 | 55.6 | 3.44 | 0.6
2016-06-23 06:41 | 42544.2784 | 29.14 | 53498 | 35.2 | 2.564 | 7.4 | 14.6 | 0.92 | 2.8 | 2016-06-23 06:41 | 42544.2784 | 30.41 | 53439 | 35.12 | 0.315 | 7.53 | 55.1 | 3.41 | 0.5
2016-06-23 06:51 | 42544.2853 | 29.12 | 53505 | 35.21 | 2.567 | 7.38 | 11.7 | 0.74 | 7.2 | 2016-06-23 06:51 | 42544.2853 | 30.39 | 53432 | 35.11 | 0.316 | 7.54 | 55.8 | 3.46 | 1
2016-06-23 07:01 | 42544.2922 | 29.14 | 53499 | 35.2 | 2.572 | 7.39 | 13.1 | 0.83 | 7.3 | 2016-06-23 07:01 | 42544.2922 | 30.38 | 53432 | 35.11 | 0.316 | 7.53 | 54.5 | 3.38 | 0.1
2016-06-23 07:11 | 42544.2992 | 29.14 | 53492 | 35.2 | 2.578 | 7.39 | 14.3 | 0.9 | 2.8 | 2016-06-23 07:11 | 42544.2992 | 30.37 | 53432 | 35.11 | 0.319 | 7.54 | 55.8 | 3.45 | 0.7
2016-06-23 07:21 | 42544.3061 | 29.14 | 53505 | 35.21 | 2.583 | 7.4 | 17.5 | 1.1 | 2.9 | 2016-06-23 07:21 | 42544.3061 | 30.36 | 53430 | 35.11 | 0.319 | 7.52 | 53.6 | 3.32 | 0.9
2016-06-23 07:31 | 42544.3131 | 29.14 | 53496 | 35.2 | 2.591 | 7.39 | 15.1 | 0.96 | 3.6 | 2016-06-23 07:31 | 42544.3131 | 30.36 | 53425 | 35.11 | 0.32 | 7.53 | 54.8 | 3.4 | 0.5
2016-06-23 07:41 | 42544.32 | 29.17 | 53487 | 35.19 | 2.596 | 7.42 | 15.8 | 1 | 5.4 | 2016-06-23 07:41 | 42544.32 | 30.35 | 53422 | 35.11 | 0.32 | 7.53 | 53.6 | 3.32 | 0.9
2016-06-23 07:51 | 42544.327 | 29.17 | 53487 | 35.19 | 2.608 | 7.39 | 14.6 | 0.92 | 3.9 | 2016-06-23 07:51 | 42544.327 | 30.35 | 53423 | 35.11 | 0.321 | 7.53 | 54.1 | 3.35 | 0.9
2016-06-23 08:01 | 42544.3339 | 29.15 | 53484 | 35.19 | 2.615 | 7.42 | 17.2 | 1.09 | 3.4 | 2016-06-23 08:01 | 42544.3339 | 30.36 | 53424 | 35.11 | 0.323 | 7.53 | 53.6 | 3.32 | 1.9
2016-06-23 08:11 | 42544.3409 | 29.14 | 53492 | 35.2 | 2.628 | 7.42 | 18.9 | 1.19 | 3 | 2016-06-23 08:11 | 42544.3409 | 30.36 | 53423 | 35.11 | 0.323 | 7.53 | 53.9 | 3.34 | 0.9
2016-06-23 08:21 | 42544.3478 | 29.15 | 53483 | 35.19 | 2.641 | 7.41 | 15.8 | 1 | 4.4 | 2016-06-23 08:21 | 42544.3478 | 30.35 | 53416 | 35.1 | 0.324 | 7.52 | 52.3 | 3.24 | 0.7
2016-06-23 08:31 | 42544.3547 | 29.16 | 53483 | 35.19 | 2.651 | 7.4 | 8.8 | 0.56 | 8.5 | 2016-06-23 08:31 | 42544.3547 | 30.35 | 53408 | 35.1 | 0.324 | 7.51 | 51.1 | 3.17 | 0.8
2016-06-23 08:41 | 42544.3617 | 29.16 | 53487 | 35.19 | 2.664 | 7.36 | 7.4 | 0.47 | 14.8 | 2016-06-23 08:41 | 42544.3617 | 30.35 | 53400 | 35.09 | 0.324 | 7.5 | 50.1 | 3.1 | 0.9
2016-06-23 08:51 | 42544.3686 | 29.19 | 53468 | 35.18 | 2.673 | 7.34 | 4.3 | 0.27 | 16.5 | 2016-06-23 08:51 | 42544.3686 | 30.36 | 53402 | 35.09 | 0.326 | 7.5 | 49.7 | 3.08 | 0.9
2016-06-23 09:01 | 42544.3756 | 29.22 | 53471 | 35.18 | 2.683 | 7.36 | 9 | 0.57 | 4.7 | 2016-06-23 09:01 | 42544.3756 | 30.38 | 53402 | 35.09 | 0.326 | 7.51 | 51.5 | 3.19 | 0.1
2016-06-23 09:11 | 42544.3825 | 29.21 | 53505 | 35.21 | 2.694 | 7.37 | 10.5 | 0.66 | 16.9 | 2016-06-23 09:11 | 42544.3825 | 30.43 | 53383 | 35.07 | 0.327 | 7.5 | 51 | 3.16 | 0
2016-06-23 09:21 | 42544.3895 | 29.24 | 53482 | 35.19 | 2.71 | 7.37 | 9.7 | 0.61 | 9.4 | 2016-06-23 09:21 | 42544.3895 | 30.4 | 53402 | 35.09 | 0.328 | 7.5 | 50.8 | 3.15 | 0.9
2016-06-23 09:31 | 42544.3964 | 29.27 | 53486 | 35.19 | 2.726 | 7.4 | 12.9 | 0.81 | 6.1 | 2016-06-23 09:31 | 42544.3964 | 30.4 | 53387 | 35.08 | 0.329 | 7.47 | 45 | 2.78 | 0.4
2016-06-23 09:41 | 42544.4034 | 29.3 | 53472 | 35.18 | 2.74 | 7.38 | 8.1 | 0.51 | 13.4 | 2016-06-23 09:41 | 42544.4034 | 30.42 | 53387 | 35.08 | 0.329 | 7.5 | 48.3 | 2.99 | 0.5
2016-06-23 09:51 | 42544.4103 | 29.34 | 53495 | 35.19 | 2.756 | 7.41 | 13.5 | 0.85 | 12.8 | 2016-06-23 09:51 | 42544.4103 | 30.43 | 53380 | 35.07 | 0.33 | 7.47 | 47.3 | 2.93 | 1
2016-06-23 10:01 | 42544.4172 | 29.33 | 53457 | 35.17 | 2.773 | 7.36 | 10.4 | 0.65 | 7.6 | 2016-06-23 10:01 | 42544.4172 | 30.45 | 53376 | 35.07 | 0.33 | 7.47 | 45.3 | 2.81 | 0
2016-06-23 10:11 | 42544.4242 | 29.33 | 53453 | 35.16 | 2.79 | 7.35 | 9.8 | 0.62 | 9.1 | 2016-06-23 10:11 | 42544.4242 | 30.49 | 53363 | 35.06 | 0.332 | 7.49 | 48.7 | 3.02 | 0.6
2016-06-23 10:21 | 42544.4311 | 29.36 | 53485 | 35.19 | 2.805 | 7.34 | 6 | 0.38 | 32.7 | 2016-06-23 10:21 | 42544.4311 | 30.47 | 53387 | 35.08 | 0.333 | 7.47 | 47.3 | 2.93 | 0.7
2016-06-23 10:31 | 42544.4381 | 29.44 | 53484 | 35.18 | 2.818 | 7.42 | 17.2 | 1.08 | 8.6 | 2016-06-23 10:31 | 42544.4381 | 30.6 | 53379 | 35.06 | 0.332 | 7.49 | 50 | 3.09 | 0.9
2016-06-23 10:41 | 42544.445 | 29.5 | 53499 | 35.19 | 2.831 | 7.4 | 16.5 | 1.03 | 5.4 | 2016-06-23 10:41 | 42544.445 | 30.63 | 53429 | 35.1 | 0.334 | 7.48 | 48.7 | 3 | 0.9
2016-06-23 10:51 | 42544.452 | 29.5 | 53498 | 35.19 | 2.84 | 7.37 | 11.7 | 0.73 | 6.1 | 2016-06-23 10:51 | 42544.452 | 30.66 | 53399 | 35.08 | 0.334 | 7.48 | 48.9 | 3.02 | 0.4
2016-06-23 11:01 | 42544.4589 | 29.53 | 53428 | 35.14 | 2.848 | 7.35 | 10.9 | 0.69 | 5.6 | 2016-06-23 11:01 | 42544.4589 | 30.61 | 53396 | 35.08 | 0.334 | 7.45 | 46 | 2.84 | 1.1
2016-06-23 11:11 | 42544.4659 | 29.4 | 53440 | 35.15 | 2.858 | 7.34 | 8.9 | 0.56 | 10.6 | 2016-06-23 11:11 | 42544.4659 | 30.71 | 53415 | 35.09 | 0.335 | 7.48 | 48.8 | 3.01 | 0.8
2016-06-23 11:21 | 42544.4728 | 29.46 | 53435 | 35.15 | 2.87 | 7.36 | 8.8 | 0.56 | 10.6 | 2016-06-23 11:21 | 42544.4728 | 30.72 | 53480 | 35.14 | 0.335 | 7.51 | 51.6 | 3.18 | 0.8
2016-06-23 11:31 | 42544.4797 | 29.51 | 53476 | 35.18 | 2.877 | 7.39 | 14 | 0.88 | 6.2 | 2016-06-23 11:31 | 42544.4797 | 30.83 | 53419 | 35.09 | 0.335 | 7.51 | 54.2 | 3.33 | 1.2
2016-06-23 11:41 | 42544.4867 | 29.48 | 53470 | 35.17 | 2.881 | 7.37 | 11.7 | 0.73 | 6 | 2016-06-23 11:41 | 42544.4867 | 30.85 | 53466 | 35.12 | 0.335 | 7.5 | 51.7 | 3.18 | 0.9
2016-06-23 11:51 | 42544.4936 | 29.48 | 53519 | 35.21 | 2.887 | 7.37 | 10.3 | 0.65 | 8.6 | 2016-06-23 11:51 | 42544.4936 | 30.83 | 53455 | 35.11 | 0.336 | 7.52 | 55.3 | 3.4 | 0.9
2016-06-23 12:01 | 42544.5006 | 29.44 | 53488 | 35.19 | 2.887 | 7.37 | 10.9 | 0.69 | 11.6 | 2016-06-23 12:01 | 42544.5006 | 30.97 | 53390 | 35.06 | 0.335 | 7.52 | 56 | 3.44 | 0.1
2016-06-23 12:11 | 42544.5075 | 29.37 | 53498 | 35.2 | 2.891 | 7.33 | 4.6 | 0.29 | 39 | 2016-06-23 12:11 | 42544.5075 | 30.98 | 53460 | 35.11 | 0.336 | 7.53 | 57.4 | 3.52 | 0.6
2016-06-23 12:21 | 42544.5145 | 29.43 | 53456 | 35.16 | 2.89 | 7.33 | 4.4 | 0.28 | 14.8 | 2016-06-23 12:21 | 42544.5145 | 31.05 | 53471 | 35.12 | 0.335 | 7.53 | 58.7 | 3.6 | 1
2016-06-23 12:31 | 42544.5214 | 29.49 | 53500 | 35.19 | 2.887 | 7.38 | 8.7 | 0.54 | 8.8 | 2016-06-23 12:31 | 42544.5214 | 31.09 | 53465 | 35.11 | 0.334 | 7.53 | 59.5 | 3.64 | 0.9
2016-06-23 12:41 | 42544.5284 | 29.49 | 53440 | 35.15 | 2.883 | 7.36 | 4.4 | 0.27 | 45.9 | 2016-06-23 12:41 | 42544.5284 | 31.13 | 53472 | 35.11 | 0.333 | 7.54 | 61 | 3.74 | 0.2
2016-06-23 12:51 | 42544.5353 | 29.57 | 53447 | 35.15 | 2.881 | 7.41 | 14.1 | 0.89 | 6.7 | 2016-06-23 12:51 | 42544.5353 | 31.26 | 53476 | 35.11 | 0.334 | 7.55 | 62.8 | 3.84 | 1.2
2016-06-23 13:01 | 42544.5422 | 29.45 | 53475 | 35.18 | 2.878 | 7.33 | 5.5 | 0.35 | 25.4 | 2016-06-23 13:01 | 42544.5422 | 31.33 | 53485 | 35.12 | 0.334 | 7.56 | 64 | 3.91 | 0.7
2016-06-23 13:11 | 42544.5492 | 29.59 | 53467 | 35.17 | 2.874 | 7.4 | 13.5 | 0.84 | 9.8 | 2016-06-23 13:11 | 42544.5492 | 31.35 | 53485 | 35.12 | 0.333 | 7.56 | 63.2 | 3.85 | 0.9
2016-06-23 13:21 | 42544.5561 | 29.47 | 53510 | 35.2 | 2.868 | 7.37 | 12 | 0.75 | 23.1 | 2016-06-23 13:21 | 42544.5561 | 31.3 | 53519 | 35.14 | 0.334 | 7.57 | 63.6 | 3.88 | 0.9
2016-06-23 13:31 | 42544.5631 | 29.46 | 53478 | 35.18 | 2.864 | 7.34 | 4.3 | 0.27 | 51.1 | 2016-06-23 13:31 | 42544.5631 | 31.29 | 53499 | 35.13 | 0.332 | 7.55 | 61.3 | 3.75 | 0.9
2016-06-23 13:41 | 42544.57 | 29.48 | 53466 | 35.17 | 2.855 | 7.35 | 5.9 | 0.37 | 33.4 | 2016-06-23 13:41 | 42544.57 | 31.32 | 53505 | 35.13 | 0.332 | 7.56 | 63.3 | 3.86 | 0.7
2016-06-23 13:51 | 42544.577 | 29.47 | 53471 | 35.17 | 2.847 | 7.32 | 3.1 | 0.19 | 90.2 | 2016-06-23 13:51 | 42544.577 | 31.35 | 53499 | 35.13 | 0.332 | 7.54 | 60.9 | 3.71 | 0.6
2016-06-23 14:01 | 42544.5839 | 29.47 | 53493 | 35.19 | 2.841 | 7.32 | 5.4 | 0.34 | 32.2 | 2016-06-23 14:01 | 42544.5839 | 31.38 | 53505 | 35.13 | 0.332 | 7.54 | 59.7 | 3.64 | 0.9
2016-06-23 14:11 | 42544.5909 | 29.5 | 53485 | 35.18 | 2.832 | 7.35 | 8 | 0.5 | 13.9 | 2016-06-23 14:11 | 42544.5909 | 31.36 | 53503 | 35.13 | 0.331 | 7.55 | 61.1 | 3.73 | 0.6
2016-06-23 14:21 | 42544.5978 | 29.47 | 53465 | 35.17 | 2.824 | 7.31 | 4.6 | 0.29 | 19.8 | 2016-06-23 14:21 | 42544.5978 | 31.32 | 53524 | 35.15 | 0.331 | 7.57 | 63.8 | 3.9 | 0.9
2016-06-23 14:31 | 42544.6047 | 29.5 | 53466 | 35.17 | 2.814 | 7.35 | 10.3 | 0.65 | 6.8 | 2016-06-23 14:31 | 42544.6047 | 31.31 | 53523 | 35.15 | 0.331 | 7.57 | 59.3 | 3.62 | 1
2016-06-23 14:41 | 42544.6117 | 29.5 | 53469 | 35.17 | 2.807 | 7.36 | 6.8 | 0.43 | 25.5 | 2016-06-23 14:41 | 42544.6117 | 31.34 | 53512 | 35.14 | 0.33 | 7.56 | 61 | 3.72 | 0.6
2016-06-23 14:51 | 42544.6186 | 29.55 | 53511 | 35.2 | 2.799 | 7.38 | 13.2 | 0.83 | 21.7 | 2016-06-23 14:51 | 42544.6186 | 31.37 | 53516 | 35.14 | 0.33 | 7.56 | 59.3 | 3.62 | 0.6
2016-06-23 15:01 | 42544.6256 | 29.57 | 53503 | 35.19 | 2.791 | 7.4 | 9.8 | 0.61 | 7.8 | 2016-06-23 15:01 | 42544.6256 | 31.41 | 53533 | 35.15 | 0.33 | 7.53 | 54.5 | 3.32 | 0.4
2016-06-23 15:11 | 42544.6325 | 29.52 | 53487 | 35.18 | 2.78 | 7.36 | 9.4 | 0.59 | 13 | 2016-06-23 15:11 | 42544.6325 | 31.52 | 53523 | 35.14 | 0.328 | 7.58 | 65.6 | 3.99 | 0.5
2016-06-23 15:21 | 42544.6395 | 29.62 | 53487 | 35.18 | 2.762 | 7.39 | 14 | 0.88 | 5.4 | 2016-06-23 15:21 | 42544.6395 | 31.46 | 53565 | 35.17 | 0.325 | 7.56 | 58.3 | 3.55 | 0.8
2016-06-23 15:31 | 42544.6464 | 29.64 | 53474 | 35.17 | 2.749 | 7.38 | 13.8 | 0.86 | 4.4 | 2016-06-23 15:31 | 42544.6464 | 31.47 | 53583 | 35.18 | 0.324 | 7.58 | 64.4 | 3.92 | 0.2
2016-06-23 15:41 | 42544.6534 | 29.68 | 53478 | 35.17 | 2.735 | 7.42 | 16.9 | 1.06 | 8.8 | 2016-06-23 15:41 | 42544.6534 | 31.52 | 53555 | 35.16 | 0.32 | 7.56 | 58.3 | 3.54 | 0.2
2016-06-23 15:51 | 42544.6603 | 29.53 | 53534 | 35.22 | 2.72 | 7.38 | 7.5 | 0.47 | 30 | 2016-06-23 15:51 | 42544.6603 | 31.57 | 53532 | 35.14 | 0.319 | 7.56 | 61 | 3.71 | 0.4
2016-06-23 16:01 | 42544.6672 | 29.64 | 53429 | 35.14 | 2.712 | 7.37 | 10.6 | 0.66 | 19.2 | 2016-06-23 16:01 | 42544.6672 | 31.75 | 53505 | 35.12 | 0.319 | 7.62 | 74.6 | 4.52 | 1
2016-06-23 16:11 | 42544.6742 | 29.56 | 53494 | 35.19 | 2.701 | 7.35 | 4.6 | 0.29 | 64.9 | 2016-06-23 16:11 | 42544.6742 | 31.76 | 53556 | 35.15 | 0.319 | 7.63 | 76.1 | 4.61 | 0.1
2016-06-23 16:21 | 42544.6811 | 29.57 | 53504 | 35.19 | 2.687 | 7.38 | 11 | 0.69 | 14.4 | 2016-06-23 16:21 | 42544.6811 | 31.81 | 53519 | 35.12 | 0.318 | 7.62 | 77.2 | 4.67 | 1.2
2016-06-23 16:31 | 42544.6881 | 29.56 | 53526 | 35.21 | 2.68 | 7.37 | 9.3 | 0.58 | 32.8 | 2016-06-23 16:31 | 42544.6881 | 31.66 | 53538 | 35.14 | 0.319 | 7.62 | 74.3 | 4.51 | 0.6
2016-06-23 16:41 | 42544.695 | 29.47 | 53526 | 35.21 | 2.667 | 7.33 | 3.5 | 0.22 | 28.8 | 2016-06-23 16:41 | 42544.695 | 31.74 | 53556 | 35.15 | 0.319 | 7.64 | 77.7 | 4.71 | 0.9
2016-06-23 16:51 | 42544.702 | 29.79 | 53535 | 35.21 | 2.656 | 7.47 | 26.5 | 1.66 | 9.4 | 2016-06-23 16:51 | 42544.702 | 31.7 | 53557 | 35.16 | 0.317 | 7.64 | 78.4 | 4.76 | 0.8
2016-06-23 17:01 | 42544.7089 | 29.69 | 53445 | 35.15 | 2.644 | 7.4 | 11.5 | 0.72 | 8.8 | 2016-06-23 17:01 | 42544.7089 | 31.78 | 53565 | 35.16 | 0.317 | 7.65 | 79.9 | 4.84 | 1.1
2016-06-23 17:11 | 42544.7159 | 29.72 | 53534 | 35.21 | 2.632 | 7.42 | 8.9 | 0.56 | 27.5 | 2016-06-23 17:11 | 42544.7159 | 31.76 | 53557 | 35.15 | 0.316 | 7.64 | 77.6 | 4.71 | 0.9
2016-06-23 17:21 | 42544.7228 | 29.65 | 53493 | 35.18 | 2.617 | 7.36 | 12.9 | 0.81 | 7.2 | 2016-06-23 17:21 | 42544.7228 | 31.75 | 53557 | 35.15 | 0.315 | 7.64 | 77.6 | 4.71 | 1.1
2016-06-23 17:31 | 42544.7297 | 29.62 | 53545 | 35.22 | 2.604 | 7.35 | 10 | 0.63 | 31.6 | 2016-06-23 17:31 | 42544.7297 | 31.77 | 53541 | 35.14 | 0.313 | 7.64 | 78.8 | 4.77 | 1.4
2016-06-23 17:41 | 42544.7367 | 29.75 | 53439 | 35.14 | 2.592 | 7.39 | 13.3 | 0.83 | 10.3 | 2016-06-23 17:41 | 42544.7367 | 31.73 | 53539 | 35.14 | 0.314 | 7.61 | 73.2 | 4.44 | 0.4
2016-06-23 17:51 | 42544.7436 | 29.66 | 53511 | 35.2 | 2.578 | 7.4 | 12.3 | 0.77 | 21.2 | 2016-06-23 17:51 | 42544.7436 | 31.83 | 53524 | 35.13 | 0.313 | 7.65 | 81.8 | 4.95 | 0.6
2016-06-23 18:01 | 42544.7506 | 29.63 | 53477 | 35.17 | 2.564 | 7.38 | 4.3 | 0.27 | 74.1 | 2016-06-23 18:01 | 42544.7506 | 31.79 | 53554 | 35.15 | 0.313 | 7.65 | 80.8 | 4.9 | 0.7
2016-06-23 18:11 | 42544.7575 | 29.67 | 53487 | 35.18 | 2.552 | 7.36 | 4.5 | 0.28 | 69.6 | 2016-06-23 18:11 | 42544.7575 | 31.8 | 53545 | 35.14 | 0.313 | 7.65 | 83.9 | 5.08 | 0.9
2016-06-23 18:21 | 42544.7645 | 29.63 | 53500 | 35.19 | 2.536 | 7.37 | 5 | 0.32 | 104.1 | 2016-06-23 18:21 | 42544.7645 | 31.83 | 53558 | 35.15 | 0.313 | 7.66 | 83.7 | 5.07 | 0.4
2016-06-23 18:31 | 42544.7714 | 29.63 | 53486 | 35.18 | 2.522 | 7.35 | 2.4 | 0.15 | 74.6 | 2016-06-23 18:31 | 42544.7714 | 31.83 | 53528 | 35.13 | 0.314 | 7.66 | 83.9 | 5.08 | 1.3
2016-06-23 18:41 | 42544.7784 | 29.77 | 53516 | 35.2 | 2.507 | 7.43 | 15.8 | 0.99 | 9.5 | 2016-06-23 18:41 | 42544.7784 | 31.8 | 53537 | 35.14 | 0.313 | 7.66 | 81.8 | 4.95 | 0.9
2016-06-23 18:51 | 42544.7853 | 29.64 | 53510 | 35.2 | 2.494 | 7.37 | 2.7 | 0.17 | 54.3 | 2016-06-23 18:51 | 42544.7853 | 31.76 | 53540 | 35.14 | 0.314 | 7.65 | 81.5 | 4.94 | 1
2016-06-23 19:01 | 42544.7922 | 29.7 | 53525 | 35.2 | 2.48 | 7.41 | 10 | 0.63 | 61.6 | 2016-06-23 19:01 | 42544.792 | 31.76 | 53523 | 35.13 | 0.316 | 7.66 | 85.1 | 5.16 | 1.1
2016-06-23 19:11 | 42544.7992 | 29.67 | 53582 | 35.25 | 2.472 | 7.4 | 7.3 | 0.46 | 32.1 | 2016-06-23 19:11 | 42544.7992 | 31.72 | 53530 | 35.14 | 0.315 | 7.65 | 81.8 | 4.96 | 0.8
2016-06-23 19:21 | 42544.8061 | 29.77 | 53512 | 35.19 | 2.459 | 7.43 | 14.5 | 0.91 | 10.3 | 2016-06-23 19:21 | 42544.8061 | 31.69 | 53529 | 35.14 | 0.315 | 7.66 | 81.7 | 4.96 | 0.7
2016-06-23 19:31 | 42544.8131 | 29.76 | 53512 | 35.19 | 2.452 | 7.4 | 12.2 | 0.76 | 17.9 | 2016-06-23 19:31 | 42544.8129 | 31.69 | 53534 | 35.14 | 0.316 | 7.65 | 84 | 5.1 | 0.7
2016-06-23 19:41 | 42544.82 | 29.73 | 53519 | 35.2 | 2.443 | 7.38 | 8.9 | 0.56 | 37.5 | 2016-06-23 19:41 | 42544.82 | 31.64 | 53506 | 35.12 | 0.317 | 7.65 | 80.4 | 4.88 | 0.7
2016-06-23 19:51 | 42544.827 | 29.69 | 53526 | 35.21 | 2.431 | 7.36 | 3.7 | 0.23 | 43.2 | 2016-06-23 19:51 | 42544.827 | 31.62 | 53498 | 35.12 | 0.316 | 7.64 | 78.2 | 4.75 | 0.9
2016-06-23 20:01 | 42544.8339 | 29.69 | 53523 | 35.2 | 2.426 | 7.36 | 4 | 0.25 | 55.6 | 2016-06-23 20:01 | 42544.8339 | 31.59 | 53494 | 35.11 | 0.316 | 7.64 | 78.8 | 4.79 | 0.6
2016-06-23 20:11 | 42544.8409 | 29.72 | 53505 | 35.19 | 2.42 | 7.37 | 3.6 | 0.22 | 74.9 | 2016-06-23 20:11 | 42544.8409 | 31.56 | 53494 | 35.11 | 0.316 | 7.64 | 76.5 | 4.65 | 0.6
2016-06-23 20:21 | 42544.8478 | 29.8 | 53496 | 35.18 | 2.418 | 7.37 | 7.5 | 0.47 | 18.9 | 2016-06-23 20:21 | 42544.8478 | 31.55 | 53489 | 35.11 | 0.317 | 7.64 | 78 | 4.74 | 1.4
2016-06-23 20:31 | 42544.8547 | 29.78 | 53503 | 35.19 | 2.423 | 7.35 | 5.4 | 0.34 | 59.5 | 2016-06-23 20:31 | 42544.8547 | 31.52 | 53483 | 35.11 | 0.319 | 7.63 | 75.7 | 4.61 | 0.3
2016-06-23 20:41 | 42544.8617 | 29.75 | 53508 | 35.19 | 2.428 | 7.36 | 3.2 | 0.2 | 58 | 2016-06-23 20:41 | 42544.8617 | 31.49 | 53470 | 35.1 | 0.32 | 7.63 | 75.6 | 4.6 | 0.7
2016-06-23 20:51 | 42544.8686 | 29.74 | 53502 | 35.19 | 2.434 | 7.36 | 2.5 | 0.16 | 65.3 | 2016-06-23 20:51 | 42544.8686 | 31.47 | 53473 | 35.1 | 0.321 | 7.62 | 75 | 4.57 | 0.1
2016-06-23 21:01 | 42544.8756 | 29.77 | 53506 | 35.19 | 2.443 | 7.35 | 3 | 0.19 | 80.4 | 2016-06-23 21:01 | 42544.8756 | 31.43 | 53488 | 35.12 | 0.322 | 7.62 | 75 | 4.57 | 0.3
2016-06-23 21:11 | 42544.8825 | 29.78 | 53496 | 35.18 | 2.455 | 7.34 | 2.4 | 0.15 | 29.1 | 2016-06-23 21:11 | 42544.8825 | 31.4 | 53477 | 35.11 | 0.322 | 7.62 | 74.3 | 4.53 | 0.6
2016-06-23 21:21 | 42544.8895 | 29.78 | 53507 | 35.19 | 2.462 | 7.34 | 2.3 | 0.15 | 24.1 | 2016-06-23 21:21 | 42544.8895 | 31.4 | 53468 | 35.1 | 0.324 | 7.62 | 73.7 | 4.49 | 1.5
2016-06-23 21:31 | 42544.8964 | 29.75 | 53503 | 35.19 | 2.471 | 7.35 | 2.4 | 0.15 | 57.2 | 2016-06-23 21:31 | 42544.8964 | 31.39 | 53472 | 35.11 | 0.325 | 7.62 | 72.9 | 4.44 | 0.5
2016-06-23 21:41 | 42544.9034 | 29.77 | 53490 | 35.18 | 2.482 | 7.34 | 2.3 | 0.15 | 88.3 | 2016-06-23 21:41 | 42544.9034 | 31.36 | 53468 | 35.1 | 0.326 | 7.61 | 72.3 | 4.41 | 0.3
2016-06-23 21:51 | 42544.9103 | 29.76 | 53498 | 35.18 | 2.493 | 7.34 | 2.5 | 0.15 | 57.3 | 2016-06-23 21:51 | 42544.9103 | 31.33 | 53460 | 35.1 | 0.327 | 7.61 | 70 | 4.27 | 1
2016-06-23 22:01 | 42544.9172 | 29.75 | 53508 | 35.19 | 2.504 | 7.35 | 2.3 | 0.15 | 54.7 | 2016-06-23 22:01 | 42544.9172 | 31.31 | 53465 | 35.1 | 0.327 | 7.6 | 69 | 4.21 | 0.1
2016-06-23 22:11 | 42544.9242 | 29.75 | 53503 | 35.19 | 2.521 | 7.35 | 2.3 | 0.15 | 54.3 | 2016-06-23 22:11 | 42544.9242 | 31.3 | 53476 | 35.11 | 0.328 | 7.6 | 68.4 | 4.18 | 0.5
2016-06-23 22:21 | 42544.9311 | 29.74 | 53531 | 35.21 | 2.539 | 7.34 | 2.4 | 0.15 | 38.2 | 2016-06-23 22:21 | 42544.9311 | 31.26 | 53465 | 35.1 | 0.328 | 7.6 | 67.6 | 4.13 | 0.4
2016-06-23 22:31 | 42544.9381 | 29.7 | 53508 | 35.19 | 2.553 | 7.34 | 2.3 | 0.14 | 51 | 2016-06-23 22:31 | 42544.9381 | 31.24 | 53454 | 35.1 | 0.329 | 7.59 | 65.1 | 3.98 | 0.3
2016-06-23 22:41 | 42544.945 | 29.74 | 53503 | 35.19 | 2.569 | 7.34 | 2.3 | 0.15 | 43.2 | 2016-06-23 22:41 | 42544.945 | 31.21 | 53461 | 35.1 | 0.33 | 7.59 | 66.6 | 4.07 | 0.8
2016-06-23 22:51 | 42544.952 | 29.73 | 53498 | 35.18 | 2.58 | 7.34 | 2.3 | 0.15 | 46.4 | 2016-06-23 22:51 | 42544.952 | 31.19 | 53451 | 35.1 | 0.329 | 7.59 | 65.9 | 4.03 | 0.7
2016-06-23 23:01 | 42544.9589 | 29.73 | 53494 | 35.18 | 2.594 | 7.34 | 2.3 | 0.14 | 43.5 | 2016-06-23 23:01 | 42544.9589 | 31.18 | 53456 | 35.1 | 0.33 | 7.59 | 66.2 | 4.05 | 0.2
2016-06-23 23:11 | 42544.9659 | 29.73 | 53487 | 35.18 | 2.606 | 7.35 | 2.3 | 0.15 | 39.8 | 2016-06-23 23:11 | 42544.9659 | 31.16 | 53449 | 35.1 | 0.329 | 7.59 | 66.3 | 4.06 | 0.4
2016-06-23 23:21 | 42544.9728 | 29.71 | 53503 | 35.19 | 2.618 | 7.35 | 2.3 | 0.14 | 33.3 | 2016-06-23 23:21 | 42544.9728 | 31.15 | 53456 | 35.1 | 0.328 | 7.59 | 66.2 | 4.05 | 0.8
2016-06-23 23:31 | 42544.9797 | 29.68 | 53544 | 35.22 | 2.629 | 7.35 | 2.3 | 0.14 | 24.6 | 2016-06-23 23:31 | 42544.9797 | 31.14 | 53459 | 35.1 | 0.328 | 7.59 | 66.6 | 4.08 | 0.4
2016-06-23 23:41 | 42544.9867 | 29.78 | 53494 | 35.18 | 2.638 | 7.35 | 2.3 | 0.14 | 38 | 2016-06-23 23:41 | 42544.9867 | 31.13 | 53464 | 35.11 | 0.328 | 7.6 | 66.8 | 4.09 | 0.9
2016-06-23 23:51 | 42544.9936 | 29.75 | 53494 | 35.18 | 2.646 | 7.35 | 2.3 | 0.14 | 34.4 | 2016-06-23 23:51 | 42544.9936 | 31.11 | 53461 | 35.11 | 0.329 | 7.59 | 65 | 3.98 | 1.1
2016-06-24 00:01 | 42545.0006 | 29.73 | 53503 | 35.19 | 2.658 | 7.35 | 2.3 | 0.14 | 35.7 | 2016-06-24 00:01 | 42545.0006 | 31.11 | 53462 | 35.11 | 0.329 | 7.59 | 65.5 | 4.01 | 0
2016-06-24 00:11 | 42545.0075 | 29.72 | 53485 | 35.18 | 2.665 | 7.35 | 2.3 | 0.14 | 33.6 | 2016-06-24 00:11 | 42545.0075 | 31.08 | 53467 | 35.11 | 0.328 | 7.58 | 62.9 | 3.85 | 0.3
2016-06-24 00:21 | 42545.0145 | 29.65 | 53502 | 35.19 | 2.675 | 7.34 | 2.3 | 0.14 | 22.8 | 2016-06-24 00:21 | 42545.0142 | 31.08 | 53467 | 35.11 | 0.329 | 7.58 | 64.4 | 3.95 | 0.8
2016-06-24 00:31 | 42545.0214 | 29.74 | 53477 | 35.17 | 2.678 | 7.35 | 2.3 | 0.14 | 31 | 2016-06-24 00:31 | 42545.0214 | 31.08 | 53479 | 35.12 | 0.328 | 7.59 | 64.2 | 3.93 | 0.4
2016-06-24 00:41 | 42545.0284 | 29.69 | 53515 | 35.2 | 2.689 | 7.35 | 2.3 | 0.14 | 29.7 | 2016-06-24 00:41 | 42545.0284 | 31.06 | 53473 | 35.12 | 0.328 | 7.58 | 63.4 | 3.88 | 0.5
2016-06-24 00:51 | 42545.0353 | 29.76 | 53492 | 35.18 | 2.692 | 7.35 | 2.3 | 0.14 | 35 | 2016-06-24 00:51 | 42545.0353 | 31.05 | 53479 | 35.12 | 0.327 | 7.59 | 65.4 | 4.01 | 1.1
2016-06-24 01:01 | 42545.0422 | 29.73 | 53508 | 35.19 | 2.695 | 7.35 | 2.3 | 0.14 | 32.5 | 2016-06-24 01:01 | 42545.0422 | 31.05 | 53486 | 35.13 | 0.327 | 7.59 | 64.8 | 3.97 | 0.3
2016-06-24 01:11 | 42545.0492 | 29.76 | 53495 | 35.18 | 2.699 | 7.35 | 2.3 | 0.14 | 35.8 | 2016-06-24 01:11 | 42545.0492 | 31.03 | 53487 | 35.13 | 0.326 | 7.6 | 65.4 | 4.01 | 0.3
2016-06-24 01:21 | 42545.0561 | 29.75 | 53499 | 35.18 | 2.696 | 7.34 | 2.3 | 0.14 | 34.1 | 2016-06-24 01:21 | 42545.0561 | 31.02 | 53488 | 35.13 | 0.326 | 7.59 | 64.8 | 3.97 | 0.7
2016-06-24 01:31 | 42545.0631 | 29.75 | 53491 | 35.18 | 2.694 | 7.35 | 2.3 | 0.14 | 30.6 | 2016-06-24 01:31 | 42545.0631 | 31.01 | 53487 | 35.13 | 0.324 | 7.59 | 64.6 | 3.96 | 0.8
2016-06-24 01:41 | 42545.07 | 29.79 | 53496 | 35.18 | 2.689 | 7.35 | 2.3 | 0.14 | 31.8 | 2016-06-24 01:41 | 42545.07 | 30.98 | 53482 | 35.13 | 0.325 | 7.6 | 65.2 | 4 | 0.2
2016-06-24 01:51 | 42545.077 | 29.74 | 53509 | 35.19 | 2.688 | 7.35 | 2.3 | 0.14 | 29.9 | 2016-06-24 01:51 | 42545.077 | 30.96 | 53484 | 35.13 | 0.324 | 7.58 | 61.8 | 3.79 | 0.9
2016-06-24 02:01 | 42545.0839 | 29.81 | 53506 | 35.19 | 2.683 | 7.35 | 2.3 | 0.14 | 28.5 | 2016-06-24 02:01 | 42545.0839 | 30.96 | 53481 | 35.13 | 0.323 | 7.6 | 64.9 | 3.98 | 0.1
2016-06-24 02:11 | 42545.0909 | 29.81 | 53515 | 35.19 | 2.679 | 7.36 | 2.4 | 0.15 | 29.9 | 2016-06-24 02:11 | 42545.0909 | 30.95 | 53491 | 35.13 | 0.322 | 7.6 | 64.2 | 3.94 | 0.3
2016-06-24 02:21 | 42545.0978 | 29.76 | 53502 | 35.19 | 2.674 | 7.34 | 2.3 | 0.14 | 31.9 | 2016-06-24 02:21 | 42545.0978 | 30.94 | 53497 | 35.14 | 0.321 | 7.6 | 63.8 | 3.92 | 0.7
2016-06-24 02:31 | 42545.1047 | 29.76 | 53487 | 35.17 | 2.67 | 7.34 | 2.3 | 0.14 | 28.6 | 2016-06-24 02:31 | 42545.1047 | 30.92 | 53491 | 35.14 | 0.32 | 7.58 | 61 | 3.74 | 0.7
2016-06-24 02:41 | 42545.1117 | 29.73 | 53502 | 35.19 | 2.662 | 7.34 | 2.3 | 0.14 | 27.2 | 2016-06-24 02:41 | 42545.1117 | 30.91 | 53487 | 35.13 | 0.32 | 7.59 | 62.3 | 3.83 | 0.1
2016-06-24 02:51 | 42545.1186 | 29.78 | 53479 | 35.17 | 2.659 | 7.34 | 2.3 | 0.14 | 33.9 | 2016-06-24 02:51 | 42545.1186 | 30.92 | 53496 | 35.14 | 0.319 | 7.58 | 60.9 | 3.74 | 0
2016-06-24 03:01 | 42545.1256 | 29.73 | 53495 | 35.18 | 2.653 | 7.33 | 2.3 | 0.14 | 28.4 | 2016-06-24 03:01 | 42545.1256 | 30.89 | 53493 | 35.14 | 0.319 | 7.58 | 60.2 | 3.7 | 0.1
2016-06-24 03:11 | 42545.1325 | 29.76 | 53497 | 35.18 | 2.648 | 7.36 | 2.3 | 0.14 | 25.6 | 2016-06-24 03:11 | 42545.1325 | 30.87 | 53490 | 35.14 | 0.316 | 7.58 | 59.8 | 3.68 | 0.6
2016-06-24 03:21 | 42545.1395 | 29.78 | 53484 | 35.17 | 2.643 | 7.34 | 2.3 | 0.14 | 30.3 | 2016-06-24 03:21 | 42545.1395 | 30.86 | 53484 | 35.13 | 0.317 | 7.57 | 58 | 3.57 | 0
2016-06-24 03:31 | 42545.1464 | 29.76 | 53509 | 35.19 | 2.636 | 7.34 | 2.3 | 0.14 | 25.3 | 2016-06-24 03:31 | 42545.1464 | 30.84 | 53483 | 35.13 | 0.316 | 7.58 | 59.4 | 3.65 | 0.1
2016-06-24 03:41 | 42545.1534 | 29.79 | 53494 | 35.18 | 2.635 | 7.33 | 2.3 | 0.14 | 26 | 2016-06-24 03:41 | 42545.1534 | 30.84 | 53499 | 35.14 | 0.315 | 7.58 | 59.2 | 3.64 | 0.3
2016-06-24 03:51 | 42545.1603 | 29.77 | 53511 | 35.19 | 2.635 | 7.34 | 2.3 | 0.14 | 26.6 | 2016-06-24 03:51 | 42545.1603 | 30.83 | 53492 | 35.14 | 0.315 | 7.59 | 59.1 | 3.64 | 1.3
2016-06-24 04:01 | 42545.1672 | 29.75 | 53517 | 35.2 | 2.636 | 7.33 | 2.3 | 0.14 | 25.4 | 2016-06-24 04:01 | 42545.1672 | 30.81 | 53486 | 35.14 | 0.316 | 7.58 | 58.7 | 3.61 | 0.3
2016-06-24 04:11 | 42545.1742 | 29.75 | 53491 | 35.18 | 2.629 | 7.33 | 2.3 | 0.14 | 24.5 | 2016-06-24 04:11 | 42545.1742 | 30.79 | 53484 | 35.14 | 0.315 | 7.59 | 58.1 | 3.57 | 0.3
2016-06-24 04:21 | 42545.1811 | 29.81 | 53510 | 35.19 | 2.623 | 7.33 | 2.3 | 0.14 | 24.5 | 2016-06-24 04:21 | 42545.1811 | 30.76 | 53483 | 35.14 | 0.315 | 7.58 | 57.3 | 3.53 | 0
2016-06-24 04:31 | 42545.1881 | 29.73 | 53490 | 35.18 | 2.616 | 7.32 | 2.3 | 0.14 | 24.1 | 2016-06-24 04:31 | 42545.1881 | 30.77 | 53480 | 35.13 | 0.315 | 7.58 | 56.6 | 3.49 | 0.2
2016-06-24 04:41 | 42545.195 | 29.78 | 53492 | 35.18 | 2.609 | 7.33 | 2.3 | 0.14 | 23.9 | 2016-06-24 04:41 | 42545.195 | 30.8 | 53508 | 35.15 | 0.315 | 7.59 | 57.4 | 3.53 | 0
2016-06-24 04:51 | 42545.202 | 29.77 | 53507 | 35.19 | 2.606 | 7.33 | 2.3 | 0.14 | 23.2 | 2016-06-24 04:51 | 42545.202 | 30.76 | 53498 | 35.15 | 0.316 | 7.58 | 57.2 | 3.52 | 0.6
2016-06-24 05:01 | 42545.2089 | 29.79 | 53481 | 35.17 | 2.598 | 7.32 | 2.3 | 0.14 | 22.7 | 2016-06-24 05:01 | 42545.2089 | 30.74 | 53481 | 35.14 | 0.315 | 7.58 | 56.7 | 3.49 | 0.4
2016-06-24 05:11 | 42545.2159 | 29.74 | 53516 | 35.2 | 2.592 | 7.32 | 2.3 | 0.14 | 21.9 | 2016-06-24 05:11 | 42545.2159 | 30.73 | 53481 | 35.14 | 0.315 | 7.58 | 56.4 | 3.48 | 0.6
2016-06-24 05:21 | 42545.2228 | 29.74 | 53495 | 35.18 | 2.585 | 7.33 | 2.3 | 0.14 | 24.2 | 2016-06-24 05:21 | 42545.2228 | 30.74 | 53486 | 35.14 | 0.315 | 7.58 | 56 | 3.45 | 0.9
2016-06-24 05:31 | 42545.2297 | 29.77 | 53473 | 35.16 | 2.581 | 7.33 | 2.3 | 0.14 | 21.7 | 2016-06-24 05:31 | 42545.2297 | 30.73 | 53496 | 35.15 | 0.315 | 7.58 | 55.5 | 3.42 | 0
2016-06-24 05:41 | 42545.2367 | 29.75 | 53475 | 35.17 | 2.579 | 7.32 | 2.3 | 0.14 | 21.9 | 2016-06-24 05:41 | 42545.2367 | 30.7 | 53486 | 35.14 | 0.317 | 7.58 | 55.1 | 3.4 | 0.7
2016-06-24 05:51 | 42545.2436 | 29.77 | 53535 | 35.21 | 2.575 | 7.32 | 2.3 | 0.14 | 21 | 2016-06-24 05:51 | 42545.2436 | 30.68 | 53477 | 35.13 | 0.318 | 7.57 | 54.2 | 3.34 | 0.4
2016-06-24 06:01 | 42545.2506 | 29.79 | 53505 | 35.19 | 2.573 | 7.31 | 2.3 | 0.14 | 24.1 | 2016-06-24 06:01 | 42545.2506 | 30.68 | 53473 | 35.13 | 0.317 | 7.57 | 54 | 3.33 | 0.2
2016-06-24 06:11 | 42545.2575 | 29.76 | 53484 | 35.17 | 2.575 | 7.31 | 2.3 | 0.14 | 23.4 | 2016-06-24 06:11 | 42545.2575 | 30.68 | 53497 | 35.15 | 0.319 | 7.58 | 53.5 | 3.3 | 0.3
2016-06-24 06:21 | 42545.2645 | 29.75 | 53490 | 35.18 | 2.573 | 7.31 | 2.2 | 0.14 | 20.7 | 2016-06-24 06:21 | 42545.2645 | 30.64 | 53487 | 35.14 | 0.32 | 7.57 | 51.3 | 3.17 | 0.1
2016-06-24 06:31 | 42545.2714 | 29.76 | 53478 | 35.17 | 2.574 | 7.31 | 2.3 | 0.14 | 21.1 | 2016-06-24 06:31 | 42545.2714 | 30.64 | 53484 | 35.14 | 0.32 | 7.57 | 52.7 | 3.25 | 0.4
2016-06-24 06:41 | 42545.2784 | 29.76 | 53467 | 35.16 | 2.574 | 7.31 | 2.3 | 0.14 | 20.9 | 2016-06-24 06:41 | 42545.2784 | 30.64 | 53489 | 35.14 | 0.321 | 7.57 | 51.7 | 3.19 | 0.4
2016-06-24 06:51 | 42545.2853 | 29.82 | 53515 | 35.19 | 2.575 | 7.32 | 2.3 | 0.14 | 22.4 | 2016-06-24 06:51 | 42545.2853 | 30.64 | 53482 | 35.14 | 0.323 | 7.57 | 50.8 | 3.14 | 0.8
2016-06-24 07:01 | 42545.2922 | 29.82 | 53512 | 35.19 | 2.578 | 7.33 | 2.3 | 0.14 | 21.5 | 2016-06-24 07:01 | 42545.2922 | 30.63 | 53492 | 35.15 | 0.324 | 7.57 | 50.1 | 3.09 | 0.7
2016-06-24 07:11 | 42545.2992 | 29.92 | 53479 | 35.16 | 2.581 | 7.34 | 2.3 | 0.14 | 21.2 | 2016-06-24 07:11 | 42545.2992 | 30.58 | 53489 | 35.15 | 0.324 | 7.56 | 49 | 3.03 | 0.3
2016-06-24 07:21 | 42545.3061 | 30.02 | 53518 | 35.19 | 2.583 | 7.36 | 2.3 | 0.14 | 22.5 | 2016-06-24 07:21 | 42545.3061 | 30.59 | 53476 | 35.14 | 0.325 | 7.56 | 50.9 | 3.14 | 0.4
2016-06-24 07:31 | 42545.3131 | 29.96 | 53481 | 35.16 | 2.585 | 7.35 | 2.3 | 0.14 | 20.5 | 2016-06-24 07:31 | 42545.3131 | 30.58 | 53482 | 35.14 | 0.325 | 7.56 | 50.6 | 3.12 | 0.2
2016-06-24 07:41 | 42545.32 | 29.85 | 53680 | 35.32 | 2.588 | 7.35 | 2.3 | 0.14 | 22 | 2016-06-24 07:41 | 42545.32 | 30.57 | 53473 | 35.14 | 0.325 | 7.56 | 50.7 | 3.13 | 0.5
2016-06-24 07:51 | 42545.327 | 30.06 | 53581 | 35.23 | 2.591 | 7.33 | 2.3 | 0.14 | 22.8 | 2016-06-24 07:51 | 42545.327 | 30.56 | 53490 | 35.15 | 0.326 | 7.56 | 50.9 | 3.15 | 0.3
2016-06-24 08:01 | 42545.3339 | 29.88 | 53533 | 35.2 | 2.598 | 7.34 | 2.3 | 0.14 | 22.4 | 2016-06-24 08:01 | 42545.3339 | 30.56 | 53483 | 35.14 | 0.328 | 7.56 | 50.9 | 3.14 | 0.7
2016-06-24 08:11 | 42545.3409 | 30.08 | 53486 | 35.16 | 2.61 | 7.37 | 2.3 | 0.14 | 34.6 | 2016-06-24 08:11 | 42545.3409 | 30.56 | 53477 | 35.14 | 0.33 | 7.56 | 49.2 | 3.04 | 0.2
2016-06-24 08:21 | 42545.3478 | 30 | 53512 | 35.19 | 2.619 | 7.35 | 2.3 | 0.14 | 21.9 | 2016-06-24 08:21 | 42545.3478 | 30.54 | 53479 | 35.14 | 0.331 | 7.55 | 49.4 | 3.05 | 0.3
2016-06-24 08:31 | 42545.3547 | 30 | 53495 | 35.17 | 2.629 | 7.34 | 2.3 | 0.14 | 24.3 | 2016-06-24 08:31 | 42545.3547 | 30.54 | 53466 | 35.13 | 0.331 | 7.56 | 49.7 | 3.07 | 0
2016-06-24 08:41 | 42545.3617 | 30.08 | 53499 | 35.17 | 2.645 | 7.37 | 2.3 | 0.14 | 36.1 | 2016-06-24 08:41 | 42545.3617 | 30.54 | 53472 | 35.14 | 0.334 | 7.56 | 49.5 | 3.06 | 0.2
2016-06-24 08:51 | 42545.3686 | 29.93 | 53546 | 35.21 | 2.657 | 7.33 | 2.2 | 0.14 | 26.1 | 2016-06-24 08:51 | 42545.3686 | 30.52 | 53464 | 35.13 | 0.335 | 7.55 | 47.8 | 2.96 | 0
2016-06-24 09:01 | 42545.3756 | 29.95 | 53521 | 35.19 | 2.661 | 7.34 | 2.3 | 0.14 | 30.7 | 2016-06-24 09:01 | 42545.3756 | 30.52 | 53468 | 35.13 | 0.335 | 7.54 | 45.6 | 2.82 | 0.5
2016-06-24 09:11 | 42545.3825 | 30.04 | 53508 | 35.18 | 2.667 | 7.38 | 2.6 | 0.16 | 22.8 | 2016-06-24 09:11 | 42545.3825 | 30.51 | 53444 | 35.12 | 0.336 | 7.54 | 45.6 | 2.82 | 0.4
2016-06-24 09:21 | 42545.3895 | 29.93 | 53535 | 35.2 | 2.669 | 7.34 | 2.3 | 0.14 | 21.2 | 2016-06-24 09:21 | 42545.3895 | 30.5 | 53440 | 35.11 | 0.338 | 7.53 | 44.4 | 2.75 | 0
2016-06-24 09:31 | 42545.3964 | 29.89 | 53497 | 35.18 | 2.678 | 7.37 | 2.3 | 0.15 | 35 | 2016-06-24 09:31 | 42545.3964 | 30.45 | 53419 | 35.1 | 0.336 | 7.54 | 45.1 | 2.79 | 0.3
2016-06-24 09:41 | 42545.4034 | 29.88 | 53477 | 35.16 | 2.685 | 7.38 | 2.3 | 0.14 | 38.3 | 2016-06-24 09:41 | 42545.4034 | 30.5 | 53404 | 35.09 | 0.335 | 7.54 | 45.8 | 2.83 | 0.9
2016-06-24 09:51 | 42545.4103 | 29.8 | 53511 | 35.19 | 2.691 | 7.39 | 3.2 | 0.2 | 27.1 | 2016-06-24 09:51 | 42545.4103 | 30.53 | 53408 | 35.09 | 0.335 | 7.54 | 47.5 | 2.94 | 0
2016-06-24 10:01 | 42545.4172 | 29.87 | 53492 | 35.17 | 2.71 | 7.42 | 7.2 | 0.45 | 18.1 | 2016-06-24 10:01 | 42545.4172 | 30.58 | 53423 | 35.1 | 0.334 | 7.52 | 43.8 | 2.7 | 0.6
2016-06-24 10:11 | 42545.4242 | 29.83 | 53532 | 35.21 | 2.721 | 7.42 | 8.5 | 0.53 | 23.1 | 2016-06-24 10:11 | 42545.4242 | 30.59 | 53413 | 35.09 | 0.336 | 7.53 | 45.9 | 2.84 | 0.6
2016-06-24 10:21 | 42545.4311 | 29.84 | 53519 | 35.2 | 2.74 | 7.42 | 7.5 | 0.47 | 18.3 | 2016-06-24 10:21 | 42545.4311 | 30.63 | 53413 | 35.09 | 0.336 | 7.53 | 45.3 | 2.8 | 0.7
2016-06-24 10:31 | 42545.4381 | 29.84 | 53521 | 35.2 | 2.758 | 7.42 | 9.9 | 0.62 | 22.1 | 2016-06-24 10:31 | 42545.4381 | 30.79 | 53351 | 35.04 | 0.336 | 7.51 | 42 | 2.58 | 0.1
2016-06-24 10:41 | 42545.445 | 29.85 | 53501 | 35.18 | 2.77 | 7.42 | 9.3 | 0.58 | 22.2 | 2016-06-24 10:41 | 42545.445 | 30.82 | 53433 | 35.1 | 0.338 | 7.51 | 43.3 | 2.67 | 0
2016-06-24 10:51 | 42545.452 | 29.82 | 53542 | 35.21 | 2.781 | 7.42 | 8.9 | 0.56 | 21.8 | 2016-06-24 10:51 | 42545.452 | 30.81 | 53362 | 35.04 | 0.337 | 7.5 | 41.4 | 2.55 | 0.9

## C290
Date | Time | C290A- Bottom Temp | C290A- Bottom SpCond | C290A- Bottom Sal | C290A- Bottom Depth | C290A- Bottom pH | C290A- Bottom DOsat | C290A- Bottom DO | C290A- Bottom Turbid | Date | Time | C290A- Surface Temp | C290A- Surface SpCond | C290A- Surface Sal | C290A- Surface Depth | C290A- Surface pH | C290A- Surface DOsat | C290A- Surface DO | C290A- Surface Turbid
m/d/y | hh:mm:ss | C | mS/cm | ppt | meters |  | % | mg/L | NTU | m/d/y | hh:mm:ss | C | mS/cm | ppt | meters |  | % | mg/L | NTU
2016-06-24 15:11 | 42545.6325 | 28.97 | 53803 | 35.44 | 2.128 | 6.74 | 2.7 | 0.17 | 227.3 | 2016-06-24 15:11 | 42545.6325 | 32.73 | 53306 | 34.93 | 0.275 | 7.64 | 53.4 | 3.19 | 4.1
2016-06-24 15:21 | 42545.6395 | 28.95 | 53708 | 35.37 | 2.12 | 6.78 | 2.5 | 0.16 | 199.2 | 2016-06-24 15:21 | 42545.6395 | 32.67 | 53521 | 35.09 | 0.277 | 7.65 | 54.4 | 3.25 | 3.7
2016-06-24 15:31 | 42545.6464 | 28.93 | 53671 | 35.34 | 2.112 | 6.78 | 2.4 | 0.15 | 206.7 | 2016-06-24 15:31 | 42545.6464 | 32.96 | 53550 | 35.1 | 0.276 | 7.66 | 59.1 | 3.52 | 3
2016-06-24 15:41 | 42545.6534 | 28.92 | 53677 | 35.34 | 2.101 | 6.78 | 2.3 | 0.15 | 222.3 | 2016-06-24 15:41 | 42545.6534 | 33.12 | 53660 | 35.18 | 0.276 | 7.67 | 56.9 | 3.38 | 4.3
2016-06-24 15:51 | 42545.6603 | 28.92 | 53682 | 35.35 | 2.085 | 6.85 | 2.3 | 0.15 | 291.8 | 2016-06-24 15:51 | 42545.6603 | 33.25 | 53661 | 35.17 | 0.276 | 7.68 | 62.3 | 3.69 | 3.1
2016-06-24 16:01 | 42545.6672 | 28.89 | 53651 | 35.33 | 2.074 | 6.87 | 2.3 | 0.14 | 258.4 | 2016-06-24 16:01 | 42545.6672 | 33.22 | 53713 | 35.21 | 0.278 | 7.67 | 56.5 | 3.35 | 4.3
2016-06-24 16:11 | 42545.6742 | 28.93 | 53578 | 35.27 | 2.061 | 6.94 | 2.3 | 0.14 | 231.6 | 2016-06-24 16:11 | 42545.6742 | 33.22 | 53782 | 35.26 | 0.279 | 7.68 | 62.4 | 3.69 | 3.2
2016-06-24 16:21 | 42545.6811 | 28.96 | 53568 | 35.26 | 2.047 | 7.02 | 2.3 | 0.14 | 206.7 | 2016-06-24 16:21 | 42545.6811 | 33.42 | 53714 | 35.21 | 0.279 | 7.69 | 66.9 | 3.95 | 3.1
2016-06-24 16:31 | 42545.6881 | 29 | 53509 | 35.22 | 2.032 | 7.02 | 2.3 | 0.14 | 168.4 | 2016-06-24 16:31 | 42545.6881 | 33.19 | 53845 | 35.31 | 0.279 | 7.68 | 61.9 | 3.67 | 3.6
2016-06-24 16:41 | 42545.695 | 29.09 | 53484 | 35.19 | 2.018 | 7 | 2.2 | 0.14 | 213.5 | 2016-06-24 16:41 | 42545.695 | 33.41 | 53703 | 35.2 | 0.279 | 7.69 | 65.1 | 3.84 | 3.4
2016-06-24 16:51 | 42545.702 | 29.01 | 53533 | 35.23 | 2.002 | 7.06 | 2.3 | 0.14 | 197 | 2016-06-24 16:51 | 42545.702 | 33.38 | 53772 | 35.25 | 0.277 | 7.69 | 61.9 | 3.66 | 3.3
2016-06-24 17:01 | 42545.7089 | 28.95 | 53559 | 35.26 | 1.988 | 6.94 | 2.3 | 0.14 | 255.7 | 2016-06-24 17:01 | 42545.7089 | 33.48 | 53783 | 35.25 | 0.275 | 7.69 | 63.2 | 3.73 | 3.1
2016-06-24 17:11 | 42545.7159 | 28.95 | 53557 | 35.25 | 1.975 | 6.88 | 2.3 | 0.14 | 288.2 | 2016-06-24 17:11 | 42545.7159 | 33.35 | 53831 | 35.29 | 0.275 | 7.68 | 61.4 | 3.63 | 2.3
2016-06-24 17:21 | 42545.7228 | 28.93 | 53585 | 35.28 | 1.962 | 6.86 | 2.3 | 0.14 | 290.5 | 2016-06-24 17:21 | 42545.7228 | 33.1 | 53719 | 35.22 | 0.276 | 7.66 | 59.2 | 3.51 | 3.1
2016-06-24 17:31 | 42545.7297 | 28.93 | 53586 | 35.28 | 1.949 | 6.83 | 2.3 | 0.15 | 310.9 | 2016-06-24 17:31 | 42545.7297 | 33.01 | 53766 | 35.26 | 0.28 | 7.67 | 60.9 | 3.62 | 2.8
2016-06-24 17:41 | 42545.7367 | 28.96 | 53567 | 35.26 | 1.943 | 6.89 | 2.3 | 0.14 | 290.9 | 2016-06-24 17:41 | 42545.7367 | 33 | 53698 | 35.21 | 0.288 | 7.66 | 59.3 | 3.53 | 2.6
2016-06-24 17:51 | 42545.7436 | 28.99 | 53556 | 35.25 | 1.931 | 6.89 | 2.3 | 0.14 | 263.3 | 2016-06-24 17:51 | 42545.7436 | 32.97 | 53720 | 35.23 | 0.292 | 7.67 | 62.9 | 3.74 | 3.6
2016-06-24 18:01 | 42545.7506 | 28.92 | 53619 | 35.3 | 1.921 | 6.84 | 2.4 | 0.15 | 253.8 | 2016-06-24 18:01 | 42545.7506 | 32.88 | 53788 | 35.28 | 0.298 | 7.67 | 62.5 | 3.72 | 3.3
2016-06-24 18:11 | 42545.7575 | 28.95 | 53591 | 35.28 | 1.909 | 6.87 | 2.3 | 0.15 | 264.5 | 2016-06-24 18:11 | 42545.7575 | 33.02 | 53725 | 35.23 | 0.303 | 7.7 | 71.2 | 4.23 | 2.4
2016-06-24 18:21 | 42545.7645 | 28.95 | 53591 | 35.28 | 1.897 | 6.85 | 2.4 | 0.15 | 288.2 | 2016-06-24 18:21 | 42545.7645 | 32.91 | 53717 | 35.23 | 0.308 | 7.68 | 66.9 | 3.98 | 2.1
2016-06-24 18:31 | 42545.7714 | 28.88 | 53708 | 35.37 | 1.888 | 6.8 | 2.5 | 0.16 | 328.2 | 2016-06-24 18:31 | 42545.7714 | 32.79 | 53738 | 35.25 | 0.31 | 7.68 | 63.9 | 3.81 | 3.4
2016-06-24 18:41 | 42545.7784 | 28.91 | 53670 | 35.34 | 1.877 | 6.84 | 2.5 | 0.16 | 301.4 | 2016-06-24 18:41 | 42545.7784 | 32.75 | 53720 | 35.24 | 0.313 | 7.69 | 67.9 | 4.05 | 2
2016-06-24 18:51 | 42545.7853 | 28.93 | 53662 | 35.33 | 1.867 | 6.85 | 2.5 | 0.16 | 293.8 | 2016-06-24 18:51 | 42545.7853 | 32.71 | 53703 | 35.23 | 0.313 | 7.68 | 66.3 | 3.96 | 3.3
2016-06-24 19:01 | 42545.7922 | 28.87 | 53810 | 35.44 | 1.854 | 6.8 | 2.6 | 0.16 | 275 | 2016-06-24 19:01 | 42545.7922 | 32.32 | 53865 | 35.36 | 0.314 | 7.63 | 45 | 2.7 | 5
2016-06-24 19:11 | 42545.7992 | 29.05 | 53703 | 35.36 | 1.847 | 6.85 | 2.7 | 0.17 | 211.1 | 2016-06-24 19:11 | 42545.7992 | 32.52 | 53705 | 35.23 | 0.316 | 7.66 | 59.5 | 3.56 | 3.9
2016-06-24 19:21 | 42545.8061 | 29.01 | 53775 | 35.41 | 1.832 | 6.78 | 2.8 | 0.18 | 173.7 | 2016-06-24 19:21 | 42545.8061 | 32.5 | 53702 | 35.23 | 0.316 | 7.66 | 62.9 | 3.77 | 3.2
2016-06-24 19:31 | 42545.8131 | 29.03 | 53809 | 35.44 | 1.819 | 6.81 | 2.8 | 0.18 | 205.5 | 2016-06-24 19:31 | 42545.8131 | 32.48 | 53705 | 35.24 | 0.315 | 7.66 | 61.1 | 3.66 | 2.6
2016-06-24 19:41 | 42545.82 | 28.97 | 53811 | 35.44 | 1.807 | 6.75 | 2.8 | 0.17 | 203.6 | 2016-06-24 19:41 | 42545.82 | 32.44 | 53709 | 35.24 | 0.316 | 7.66 | 58.9 | 3.53 | 3
2016-06-24 19:51 | 42545.827 | 29.04 | 53821 | 35.45 | 1.794 | 6.81 | 2.7 | 0.17 | 202.7 | 2016-06-24 19:51 | 42545.827 | 32.38 | 53634 | 35.19 | 0.316 | 7.66 | 61.1 | 3.67 | 3.1
2016-06-24 20:01 | 42545.8339 | 28.95 | 53884 | 35.5 | 1.784 | 6.75 | 2.7 | 0.17 | 247.4 | 2016-06-24 20:01 | 42545.8339 | 32.25 | 53588 | 35.16 | 0.316 | 7.66 | 61.9 | 3.72 | 2.7
2016-06-24 20:11 | 42545.8409 | 29.03 | 53834 | 35.46 | 1.773 | 6.82 | 2.7 | 0.17 | 189.6 | 2016-06-24 20:11 | 42545.8409 | 32.22 | 53614 | 35.18 | 0.315 | 7.66 | 61.1 | 3.68 | 3.3
2016-06-24 20:21 | 42545.8478 | 28.98 | 53774 | 35.41 | 1.768 | 6.82 | 2.6 | 0.16 | 221.4 | 2016-06-24 20:21 | 42545.8478 | 32.21 | 53616 | 35.18 | 0.317 | 7.66 | 61.7 | 3.71 | 2.6
2016-06-24 20:31 | 42545.8547 | 28.92 | 53890 | 35.5 | 1.76 | 6.76 | 2.7 | 0.17 | 247.4 | 2016-06-24 20:31 | 42545.8547 | 32.21 | 53667 | 35.22 | 0.315 | 7.65 | 58.6 | 3.52 | 3.2
2016-06-24 20:41 | 42545.8617 | 28.94 | 53885 | 35.5 | 1.757 | 6.79 | 2.7 | 0.17 | 232.5 | 2016-06-24 20:41 | 42545.8617 | 32.13 | 53676 | 35.23 | 0.318 | 7.65 | 56.3 | 3.39 | 2.4
2016-06-24 20:51 | 42545.8686 | 29.04 | 53791 | 35.42 | 1.756 | 6.86 | 2.6 | 0.16 | 194.8 | 2016-06-24 20:51 | 42545.8686 | 32.05 | 53650 | 35.21 | 0.319 | 7.63 | 51.5 | 3.11 | 2.9
2016-06-24 21:01 | 42545.8756 | 29 | 53825 | 35.45 | 1.759 | 6.85 | 2.7 | 0.17 | 241.3 | 2016-06-24 21:01 | 42545.8756 | 31.9 | 53647 | 35.21 | 0.319 | 7.65 | 58.2 | 3.52 | 2.9
2016-06-24 21:11 | 42545.8825 | 29.03 | 53782 | 35.42 | 1.757 | 6.75 | 2.6 | 0.16 | 215.8 | 2016-06-24 21:11 | 42545.8825 | 31.84 | 53649 | 35.22 | 0.319 | 7.64 | 56.6 | 3.43 | 2.9
2016-06-24 21:21 | 42545.8895 | 29.08 | 53791 | 35.42 | 1.756 | 6.86 | 2.6 | 0.16 | 207.9 | 2016-06-24 21:21 | 42545.8895 | 31.81 | 53637 | 35.21 | 0.32 | 7.63 | 54.4 | 3.29 | 3.1
2016-06-24 21:31 | 42545.8964 | 29.01 | 53848 | 35.47 | 1.758 | 6.89 | 2.5 | 0.16 | 207.1 | 2016-06-24 21:31 | 42545.8964 | 31.75 | 53648 | 35.22 | 0.322 | 7.63 | 53.8 | 3.26 | 3.1
2016-06-24 21:41 | 42545.9034 | 28.98 | 53844 | 35.47 | 1.759 | 6.86 | 2.5 | 0.16 | 207.5 | 2016-06-24 21:41 | 42545.9034 | 31.69 | 53643 | 35.22 | 0.322 | 7.63 | 52.9 | 3.21 | 3.7
2016-06-24 21:51 | 42545.9103 | 28.9 | 53946 | 35.54 | 1.773 | 6.73 | 2.8 | 0.18 | 219.9 | 2016-06-24 21:51 | 42545.9103 | 31.68 | 53640 | 35.22 | 0.324 | 7.63 | 52.9 | 3.21 | 3.1
2016-06-24 22:01 | 42545.9172 | 28.93 | 53967 | 35.56 | 1.787 | 6.73 | 2.9 | 0.19 | 228 | 2016-06-24 22:01 | 42545.9172 | 31.6 | 53643 | 35.22 | 0.323 | 7.63 | 52.5 | 3.19 | 2.6
2016-06-24 22:11 | 42545.9242 | 28.95 | 53953 | 35.55 | 1.802 | 6.74 | 2.9 | 0.18 | 225.7 | 2016-06-24 22:11 | 42545.9242 | 31.56 | 53630 | 35.22 | 0.324 | 7.62 | 52.3 | 3.18 | 3.2
2016-06-24 22:21 | 42545.9311 | 28.93 | 53959 | 35.55 | 1.816 | 6.77 | 2.8 | 0.18 | 229 | 2016-06-24 22:21 | 42545.9311 | 31.54 | 53618 | 35.21 | 0.324 | 7.61 | 49.6 | 3.01 | 3.4
2016-06-24 22:31 | 42545.9381 | 29.02 | 53917 | 35.52 | 1.828 | 6.81 | 2.5 | 0.16 | 219.1 | 2016-06-24 22:31 | 42545.9381 | 31.51 | 53618 | 35.21 | 0.326 | 7.61 | 49.5 | 3.01 | 2.6
2016-06-24 22:41 | 42545.945 | 29.01 | 53891 | 35.5 | 1.837 | 6.8 | 2.6 | 0.16 | 207.3 | 2016-06-24 22:41 | 42545.945 | 31.47 | 53613 | 35.21 | 0.326 | 7.61 | 49.8 | 3.03 | 2.3
2016-06-24 22:51 | 42545.952 | 28.98 | 53912 | 35.52 | 1.849 | 6.82 | 2.6 | 0.17 | 225.3 | 2016-06-24 22:51 | 42545.952 | 31.43 | 53594 | 35.19 | 0.326 | 7.61 | 48.5 | 2.95 | 2.9
2016-06-24 23:01 | 42545.9589 | 29.02 | 53912 | 35.51 | 1.864 | 6.84 | 2.5 | 0.16 | 213.9 | 2016-06-24 23:01 | 42545.9589 | 31.39 | 53577 | 35.18 | 0.325 | 7.61 | 49.2 | 3 | 2.7
2016-06-24 23:11 | 42545.9659 | 29.04 | 53920 | 35.52 | 1.881 | 6.84 | 2.5 | 0.16 | 149.1 | 2016-06-24 23:11 | 42545.9659 | 31.32 | 53594 | 35.2 | 0.329 | 7.61 | 51 | 3.11 | 2.5
2016-06-24 23:21 | 42545.9728 | 29.09 | 53902 | 35.51 | 1.896 | 6.88 | 2.5 | 0.16 | 168.7 | 2016-06-24 23:21 | 42545.9728 | 31.27 | 53597 | 35.2 | 0.33 | 7.61 | 48.7 | 2.97 | 2.8
2016-06-24 23:31 | 42545.9797 | 29.08 | 53884 | 35.49 | 1.911 | 6.9 | 2.4 | 0.15 | 153.9 | 2016-06-24 23:31 | 42545.9797 | 31.23 | 53580 | 35.19 | 0.329 | 7.61 | 48.8 | 2.98 | 2.2
2016-06-24 23:41 | 42545.9867 | 28.94 | 53994 | 35.58 | 1.925 | 6.79 | 2.7 | 0.17 | 199.3 | 2016-06-24 23:41 | 42545.9867 | 31.18 | 53585 | 35.2 | 0.328 | 7.61 | 49 | 3 | 2.1
2016-06-24 23:51 | 42545.9936 | 29.02 | 53969 | 35.56 | 1.94 | 6.77 | 2.6 | 0.16 | 150.3 | 2016-06-24 23:51 | 42545.9936 | 31.14 | 53593 | 35.2 | 0.328 | 7.6 | 47.3 | 2.89 | 2.5
2016-06-25 00:01 | 42546.0006 | 28.9 | 54095 | 35.66 | 1.953 | 6.7 | 2.9 | 0.18 | 198.3 | 2016-06-25 00:01 | 42546.0006 | 31.12 | 53587 | 35.2 | 0.33 | 7.6 | 46.4 | 2.84 | 3.1
2016-06-25 00:11 | 42546.0075 | 28.88 | 54112 | 35.67 | 1.965 | 6.66 | 3.2 | 0.2 | 123.1 | 2016-06-25 00:11 | 42546.0075 | 31.11 | 53585 | 35.2 | 0.329 | 7.58 | 42.3 | 2.59 | 4
2016-06-25 00:21 | 42546.0145 | 28.85 | 54212 | 35.74 | 1.976 | 6.69 | 3.2 | 0.2 | 148.9 | 2016-06-25 00:21 | 42546.0145 | 31.05 | 53592 | 35.21 | 0.331 | 7.58 | 40.5 | 2.48 | 4
2016-06-25 00:31 | 42546.0214 | 28.92 | 54123 | 35.68 | 1.988 | 6.71 | 3 | 0.19 | 181.7 | 2016-06-25 00:31 | 42546.0214 | 31.03 | 53608 | 35.22 | 0.33 | 7.57 | 39.6 | 2.43 | 3.1
2016-06-25 00:41 | 42546.0284 | 28.96 | 54098 | 35.66 | 1.998 | 6.75 | 2.7 | 0.17 | 176.5 | 2016-06-25 00:41 | 42546.0284 | 30.98 | 53600 | 35.21 | 0.33 | 7.58 | 41.8 | 2.56 | 3.7
2016-06-25 00:51 | 42546.0353 | 28.94 | 54119 | 35.67 | 2.009 | 6.76 | 2.7 | 0.17 | 191.4 | 2016-06-25 00:51 | 42546.0353 | 30.95 | 53612 | 35.22 | 0.33 | 7.56 | 37.6 | 2.31 | 4.7
2016-06-25 01:01 | 42546.0422 | 29 | 54082 | 35.64 | 2.015 | 6.78 | 2.6 | 0.17 | 185.1 | 2016-06-25 01:01 | 42546.0422 | 30.91 | 53609 | 35.22 | 0.33 | 7.56 | 36.9 | 2.27 | 3.7
2016-06-25 01:11 | 42546.0492 | 28.98 | 54104 | 35.66 | 2.019 | 6.79 | 2.6 | 0.17 | 194.9 | 2016-06-25 01:11 | 42546.0492 | 30.84 | 53626 | 35.24 | 0.328 | 7.56 | 37.6 | 2.31 | 3.6
2016-06-25 01:21 | 42546.0561 | 28.97 | 54111 | 35.67 | 2.025 | 6.8 | 2.6 | 0.17 | 192.8 | 2016-06-25 01:21 | 42546.0561 | 30.83 | 53611 | 35.23 | 0.328 | 7.56 | 37.7 | 2.32 | 3.7
2016-06-25 01:31 | 42546.0631 | 29.01 | 54093 | 35.65 | 2.027 | 6.82 | 2.6 | 0.16 | 138 | 2016-06-25 01:31 | 42546.0631 | 30.8 | 53616 | 35.23 | 0.327 | 7.56 | 35.8 | 2.2 | 4.4
2016-06-25 01:41 | 42546.07 | 29.02 | 54101 | 35.66 | 2.028 | 6.83 | 2.5 | 0.16 | 156.1 | 2016-06-25 01:41 | 42546.07 | 30.74 | 53616 | 35.24 | 0.327 | 7.55 | 35.8 | 2.21 | 3.9
2016-06-25 01:51 | 42546.077 | 28.99 | 54113 | 35.67 | 2.03 | 6.82 | 2.6 | 0.16 | 153.5 | 2016-06-25 01:51 | 42546.077 | 30.71 | 53623 | 35.24 | 0.328 | 7.55 | 35.2 | 2.17 | 3.7
2016-06-25 02:01 | 42546.0839 | 28.98 | 54128 | 35.68 | 2.032 | 6.82 | 2.6 | 0.16 | 161.6 | 2016-06-25 02:01 | 42546.0839 | 30.67 | 53641 | 35.26 | 0.326 | 7.55 | 33.6 | 2.07 | 3.9
2016-06-25 02:11 | 42546.0909 | 28.96 | 54146 | 35.69 | 2.027 | 6.83 | 2.6 | 0.16 | 174.4 | 2016-06-25 02:11 | 42546.0909 | 30.65 | 53638 | 35.26 | 0.324 | 7.54 | 32.4 | 2 | 4
2016-06-25 02:21 | 42546.0978 | 28.96 | 54145 | 35.69 | 2.031 | 6.8 | 2.6 | 0.16 | 171.3 | 2016-06-25 02:21 | 42546.0978 | 30.61 | 53642 | 35.26 | 0.324 | 7.54 | 33.1 | 2.04 | 4
2016-06-25 02:31 | 42546.1047 | 29.02 | 54127 | 35.68 | 2.03 | 6.82 | 2.5 | 0.16 | 159.6 | 2016-06-25 02:31 | 42546.1047 | 30.59 | 53641 | 35.26 | 0.324 | 7.53 | 31 | 1.91 | 4.7
2016-06-25 02:41 | 42546.1117 | 29.05 | 54133 | 35.68 | 2.025 | 6.84 | 2.4 | 0.15 | 132.5 | 2016-06-25 02:41 | 42546.1117 | 30.54 | 53638 | 35.26 | 0.323 | 7.53 | 30.5 | 1.88 | 3.7
2016-06-25 02:51 | 42546.1186 | 29.04 | 54110 | 35.66 | 2.018 | 6.86 | 2.4 | 0.15 | 141.6 | 2016-06-25 02:51 | 42546.1186 | 30.54 | 53649 | 35.27 | 0.32 | 7.53 | 28.7 | 1.77 | 4.5
2016-06-25 03:01 | 42546.1256 | 28.97 | 54161 | 35.7 | 2.009 | 6.79 | 2.6 | 0.16 | 157.8 | 2016-06-25 03:01 | 42546.1256 | 30.51 | 53635 | 35.26 | 0.318 | 7.52 | 28.8 | 1.78 | 4.9
2016-06-25 03:11 | 42546.1325 | 28.94 | 54194 | 35.73 | 2.002 | 6.74 | 2.8 | 0.17 | 168.6 | 2016-06-25 03:11 | 42546.1325 | 30.46 | 53624 | 35.25 | 0.317 | 7.53 | 31.2 | 1.93 | 4.1
2016-06-25 03:21 | 42546.1395 | 28.96 | 54199 | 35.73 | 1.998 | 6.77 | 2.7 | 0.17 | 150.5 | 2016-06-25 03:21 | 42546.1395 | 30.42 | 53627 | 35.26 | 0.317 | 7.53 | 31.3 | 1.94 | 4.3
2016-06-25 03:31 | 42546.1464 | 29 | 54188 | 35.72 | 1.994 | 6.81 | 2.6 | 0.17 | 148.1 | 2016-06-25 03:31 | 42546.1464 | 30.37 | 53611 | 35.25 | 0.317 | 7.53 | 31.1 | 1.92 | 3.9
2016-06-25 03:41 | 42546.1534 | 29.05 | 54169 | 35.71 | 1.988 | 6.82 | 2.5 | 0.16 | 112.3 | 2016-06-25 03:41 | 42546.1534 | 30.34 | 53617 | 35.25 | 0.317 | 7.53 | 30.9 | 1.91 | 4.8
2016-06-25 03:51 | 42546.1603 | 29.01 | 54180 | 35.71 | 1.982 | 6.83 | 2.5 | 0.16 | 133.9 | 2016-06-25 03:51 | 42546.1603 | 30.32 | 53620 | 35.25 | 0.316 | 7.53 | 31.4 | 1.95 | 4.2
2016-06-25 04:01 | 42546.1672 | 29.01 | 54179 | 35.71 | 1.974 | 6.82 | 2.5 | 0.16 | 127.8 | 2016-06-25 04:01 | 42546.1672 | 30.26 | 53622 | 35.26 | 0.314 | 7.52 | 29.6 | 1.83 | 4.2
2016-06-25 04:11 | 42546.1742 | 29.03 | 54177 | 35.71 | 1.973 | 6.82 | 2.6 | 0.16 | 117.4 | 2016-06-25 04:11 | 42546.1742 | 30.24 | 53621 | 35.26 | 0.315 | 7.52 | 29.3 | 1.82 | 3.8
2016-06-25 04:21 | 42546.1811 | 29.06 | 54203 | 35.73 | 1.971 | 6.83 | 2.5 | 0.16 | 95.7 | 2016-06-25 04:21 | 42546.1811 | 30.24 | 53648 | 35.28 | 0.311 | 7.51 | 26.8 | 1.67 | 3.7
2016-06-25 04:31 | 42546.1881 | 29.02 | 54239 | 35.76 | 1.961 | 6.83 | 2.5 | 0.16 | 96.5 | 2016-06-25 04:31 | 42546.1881 | 30.2 | 53639 | 35.27 | 0.31 | 7.52 | 27.2 | 1.69 | 4.5
2016-06-25 04:41 | 42546.195 | 29 | 54226 | 35.75 | 1.96 | 6.79 | 2.6 | 0.16 | 125.6 | 2016-06-25 04:41 | 42546.195 | 30.16 | 53646 | 35.28 | 0.311 | 7.51 | 26.4 | 1.64 | 4.7
2016-06-25 04:51 | 42546.202 | 29.01 | 54233 | 35.75 | 1.956 | 6.79 | 2.6 | 0.16 | 121.5 | 2016-06-25 04:51 | 42546.202 | 30.12 | 53636 | 35.27 | 0.313 | 7.51 | 26.5 | 1.64 | 4.6
2016-06-25 05:01 | 42546.2089 | 29.12 | 54262 | 35.77 | 1.954 | 6.84 | 2.5 | 0.16 | 46.9 | 2016-06-25 05:01 | 42546.2089 | 30.1 | 53630 | 35.27 | 0.314 | 7.51 | 25.6 | 1.59 | 4.6
2016-06-25 05:11 | 42546.2159 | 29.08 | 54379 | 35.86 | 1.952 | 6.85 | 2.4 | 0.15 | 82.7 | 2016-06-25 05:11 | 42546.2159 | 30.07 | 53613 | 35.26 | 0.316 | 7.51 | 25.4 | 1.58 | 4.7
2016-06-25 05:21 | 42546.2228 | 28.97 | 54318 | 35.82 | 1.943 | 6.78 | 2.5 | 0.16 | 127.6 | 2016-06-25 05:21 | 42546.2228 | 30.02 | 53614 | 35.26 | 0.316 | 7.51 | 25.1 | 1.56 | 4.7
2016-06-25 05:31 | 42546.2297 | 29.03 | 54310 | 35.81 | 1.935 | 6.79 | 2.6 | 0.17 | 121.6 | 2016-06-25 05:31 | 42546.2297 | 30.01 | 53594 | 35.25 | 0.316 | 7.51 | 24.7 | 1.54 | 4.3
2016-06-25 05:41 | 42546.2367 | 29.08 | 54331 | 35.83 | 1.925 | 6.82 | 2.5 | 0.16 | 76.2 | 2016-06-25 05:41 | 42546.2367 | 29.98 | 53586 | 35.24 | 0.315 | 7.5 | 23.8 | 1.49 | 4.5
2016-06-25 05:51 | 42546.2436 | 29.1 | 54331 | 35.82 | 1.916 | 6.85 | 2.4 | 0.15 | 58.1 | 2016-06-25 05:51 | 42546.2436 | 29.95 | 53617 | 35.26 | 0.316 | 7.5 | 23.2 | 1.45 | 5
2016-06-25 06:01 | 42546.2506 | 29.17 | 54334 | 35.82 | 1.909 | 6.9 | 2.3 | 0.15 | 47.8 | 2016-06-25 06:01 | 42546.2506 | 29.91 | 53591 | 35.25 | 0.316 | 7.5 | 22.4 | 1.4 | 5.2
2016-06-25 06:11 | 42546.2575 | 29.21 | 54341 | 35.83 | 1.903 | 6.9 | 2.3 | 0.15 | 47.4 | 2016-06-25 06:11 | 42546.2575 | 29.88 | 53568 | 35.23 | 0.316 | 7.49 | 22.1 | 1.38 | 5.4
2016-06-25 06:21 | 42546.2645 | 29.25 | 54381 | 35.86 | 1.899 | 6.88 | 2.3 | 0.15 | 41.3 | 2016-06-25 06:21 | 42546.2645 | 29.86 | 53589 | 35.25 | 0.318 | 7.49 | 20.6 | 1.29 | 5
2016-06-25 06:31 | 42546.2714 | 29.21 | 54422 | 35.89 | 1.896 | 6.88 | 2.3 | 0.15 | 48.7 | 2016-06-25 06:31 | 42546.2714 | 29.87 | 53605 | 35.26 | 0.319 | 7.47 | 15.2 | 0.95 | 7
2016-06-25 06:41 | 42546.2784 | 29.25 | 54423 | 35.89 | 1.893 | 6.87 | 2.4 | 0.15 | 45.2 | 2016-06-25 06:41 | 42546.2784 | 29.79 | 53609 | 35.26 | 0.32 | 7.48 | 19 | 1.19 | 5.4
2016-06-25 06:51 | 42546.2853 | 29.11 | 54435 | 35.9 | 1.891 | 6.86 | 2.4 | 0.15 | 52.4 | 2016-06-25 06:51 | 42546.2853 | 29.77 | 53578 | 35.24 | 0.32 | 7.48 | 19.2 | 1.2 | 6
2016-06-25 07:01 | 42546.2922 | 29.09 | 54444 | 35.91 | 1.886 | 6.82 | 2.4 | 0.15 | 51 | 2016-06-25 07:01 | 42546.2922 | 29.76 | 53569 | 35.24 | 0.321 | 7.48 | 19.1 | 1.19 | 4.4
2016-06-25 07:11 | 42546.2992 | 29.14 | 54434 | 35.9 | 1.882 | 6.84 | 2.4 | 0.15 | 46.9 | 2016-06-25 07:11 | 42546.2992 | 29.74 | 53563 | 35.23 | 0.32 | 7.48 | 18.4 | 1.15 | 5.7
2016-06-25 07:21 | 42546.3061 | 29.17 | 54433 | 35.9 | 1.88 | 6.85 | 2.4 | 0.15 | 40.9 | 2016-06-25 07:21 | 42546.3061 | 29.73 | 53566 | 35.23 | 0.322 | 7.48 | 17.4 | 1.09 | 5.6
2016-06-25 07:31 | 42546.3131 | 29.2 | 54479 | 35.93 | 1.881 | 6.86 | 2.4 | 0.15 | 37.2 | 2016-06-25 07:31 | 42546.3131 | 29.71 | 53574 | 35.24 | 0.323 | 7.48 | 17.8 | 1.11 | 5.2
2016-06-25 07:41 | 42546.32 | 29.27 | 54511 | 35.95 | 1.883 | 6.87 | 2.4 | 0.15 | 34.5 | 2016-06-25 07:41 | 42546.32 | 29.66 | 53559 | 35.23 | 0.324 | 7.48 | 19.2 | 1.2 | 5.7
2016-06-25 07:51 | 42546.327 | 29.25 | 54489 | 35.94 | 1.883 | 6.88 | 2.4 | 0.15 | 35.7 | 2016-06-25 07:51 | 42546.327 | 29.69 | 53536 | 35.21 | 0.325 | 7.48 | 18.1 | 1.14 | 5.6
2016-06-25 08:01 | 42546.3339 | 29.31 | 54524 | 35.96 | 1.884 | 6.86 | 2.4 | 0.15 | 34.7 | 2016-06-25 08:01 | 42546.3339 | 29.68 | 53535 | 35.21 | 0.326 | 7.48 | 18.7 | 1.17 | 5.5
2016-06-25 08:11 | 42546.3409 | 29.27 | 54510 | 35.95 | 1.884 | 6.86 | 2.4 | 0.15 | 33.7 | 2016-06-25 08:11 | 42546.3409 | 29.72 | 53501 | 35.19 | 0.327 | 7.48 | 14.8 | 0.93 | 9
2016-06-25 08:21 | 42546.3478 | 29.25 | 54523 | 35.96 | 1.885 | 6.87 | 2.3 | 0.15 | 31.6 | 2016-06-25 08:21 | 42546.3478 | 29.72 | 53542 | 35.22 | 0.328 | 7.47 | 11.3 | 0.7 | 8.3
2016-06-25 08:31 | 42546.3547 | 29.28 | 54517 | 35.96 | 1.886 | 6.86 | 2.4 | 0.15 | 35.7 | 2016-06-25 08:31 | 42546.3547 | 29.77 | 53588 | 35.25 | 0.329 | 7.46 | 8 | 0.5 | 9.7
2016-06-25 08:41 | 42546.3617 | 29.27 | 54559 | 35.99 | 1.888 | 6.84 | 2.4 | 0.15 | 35.5 | 2016-06-25 08:41 | 42546.3617 | 29.82 | 53570 | 35.23 | 0.33 | 7.46 | 7.7 | 0.48 | 10.1
2016-06-25 08:51 | 42546.3686 | 29.3 | 54534 | 35.97 | 1.89 | 6.83 | 2.4 | 0.15 | 38.1 | 2016-06-25 08:51 | 42546.3686 | 29.84 | 53602 | 35.26 | 0.331 | 7.46 | 9.4 | 0.58 | 10.3
2016-06-25 09:01 | 42546.3756 | 29.35 | 54526 | 35.96 | 1.893 | 6.87 | 2.4 | 0.15 | 33.1 | 2016-06-25 09:01 | 42546.3756 | 29.89 | 53576 | 35.24 | 0.33 | 7.46 | 8.6 | 0.53 | 10.4
2016-06-25 09:11 | 42546.3825 | 29.35 | 54536 | 35.97 | 1.898 | 6.86 | 2.4 | 0.15 | 32.5 | 2016-06-25 09:11 | 42546.3825 | 29.92 | 53598 | 35.25 | 0.331 | 7.47 | 7.9 | 0.49 | 9.9
2016-06-25 09:21 | 42546.3895 | 29.34 | 54545 | 35.98 | 1.904 | 6.87 | 2.4 | 0.15 | 32.7 | 2016-06-25 09:21 | 42546.3895 | 29.96 | 53612 | 35.26 | 0.332 | 7.48 | 13.5 | 0.84 | 7.8
2016-06-25 09:31 | 42546.3964 | 29.32 | 54534 | 35.97 | 1.909 | 6.87 | 2.4 | 0.15 | 33.3 | 2016-06-25 09:31 | 42546.3964 | 30 | 53615 | 35.26 | 0.331 | 7.5 | 20.8 | 1.3 | 8.5
2016-06-25 09:41 | 42546.4034 | 29.32 | 54537 | 35.97 | 1.915 | 6.87 | 2.4 | 0.15 | 32.9 | 2016-06-25 09:41 | 42546.4031 | 30.02 | 53612 | 35.26 | 0.332 | 7.48 | 15.4 | 0.96 | 8.3
2016-06-25 09:51 | 42546.4103 | 29.28 | 54546 | 35.98 | 1.925 | 6.87 | 2.4 | 0.15 | 37.7 | 2016-06-25 09:51 | 42546.4103 | 30.08 | 53640 | 35.28 | 0.332 | 7.49 | 12 | 0.74 | 11.3
2016-06-25 10:01 | 42546.4172 | 29.3 | 54532 | 35.97 | 1.937 | 6.89 | 2.3 | 0.15 | 35.3 | 2016-06-25 10:01 | 42546.4172 | 30.13 | 53714 | 35.33 | 0.331 | 7.47 | 5.3 | 0.33 | 13.2
2016-06-25 10:11 | 42546.4242 | 29.35 | 54521 | 35.96 | 1.949 | 6.91 | 2.3 | 0.15 | 33.9 | 2016-06-25 10:11 | 42546.4242 | 30.17 | 53682 | 35.3 | 0.332 | 7.48 | 5.5 | 0.34 | 10.9
2016-06-25 10:21 | 42546.4311 | 29.38 | 54533 | 35.97 | 1.963 | 6.92 | 2.3 | 0.15 | 34.1 | 2016-06-25 10:21 | 42546.4311 | 30.04 | 53609 | 35.26 | 0.331 | 7.51 | 19.5 | 1.21 | 8.4
2016-06-25 10:31 | 42546.4381 | 29.43 | 54517 | 35.95 | 1.973 | 6.95 | 2.3 | 0.14 | 31 | 2016-06-25 10:31 | 42546.4381 | 30.1 | 53677 | 35.3 | 0.332 | 7.51 | 22.7 | 1.41 | 6.4
2016-06-25 10:41 | 42546.445 | 29.39 | 54578 | 36 | 1.985 | 6.92 | 2.3 | 0.14 | 36 | 2016-06-25 10:41 | 42546.445 | 30.13 | 53584 | 35.23 | 0.333 | 7.48 | 14.9 | 0.93 | 11.7
2016-06-25 10:51 | 42546.452 | 29.37 | 54529 | 35.96 | 1.998 | 6.93 | 2.3 | 0.14 | 31.8 | 2016-06-25 10:51 | 42546.452 | 30.22 | 53599 | 35.24 | 0.335 | 7.49 | 9.3 | 0.58 | 12
2016-06-25 11:01 | 42546.4589 | 29.42 | 54515 | 35.95 | 2.011 | 6.97 | 2.3 | 0.14 | 38.9 | 2016-06-25 11:01 | 42546.4589 | 30.25 | 53588 | 35.23 | 0.335 | 7.51 | 13.6 | 0.84 | 7.3
2016-06-25 11:11 | 42546.4659 | 29.41 | 54509 | 35.95 | 2.022 | 6.96 | 2.3 | 0.14 | 29 | 2016-06-25 11:11 | 42546.4659 | 30.38 | 53581 | 35.22 | 0.335 | 7.51 | 10.9 | 0.67 | 8.4
2016-06-25 11:21 | 42546.4728 | 29.46 | 54506 | 35.94 | 2.034 | 6.98 | 2.3 | 0.14 | 31.7 | 2016-06-25 11:21 | 42546.4728 | 30.52 | 53606 | 35.24 | 0.335 | 7.5 | 7.8 | 0.48 | 13.4
2016-06-25 11:31 | 42546.4797 | 29.49 | 54503 | 35.94 | 2.048 | 6.99 | 2.3 | 0.14 | 30.5 | 2016-06-25 11:31 | 42546.4797 | 30.59 | 53679 | 35.29 | 0.336 | 7.5 | 4.7 | 0.29 | 14.2
2016-06-25 11:41 | 42546.4867 | 29.49 | 54494 | 35.93 | 2.062 | 7.03 | 2.3 | 0.14 | 32.5 | 2016-06-25 11:41 | 42546.4867 | 30.67 | 53666 | 35.28 | 0.336 | 7.5 | 4.7 | 0.29 | 14.7
2016-06-25 11:51 | 42546.4936 | 29.39 | 54537 | 35.97 | 2.075 | 6.98 | 2.3 | 0.14 | 41.5 | 2016-06-25 11:51 | 42546.4936 | 30.69 | 53688 | 35.29 | 0.336 | 7.51 | 5.9 | 0.36 | 14.8
2016-06-25 12:01 | 42546.5006 | 29.51 | 54465 | 35.91 | 2.087 | 6.99 | 2.3 | 0.14 | 40.6 | 2016-06-25 12:01 | 42546.5006 | 30.78 | 53723 | 35.31 | 0.336 | 7.51 | 6.1 | 0.37 | 14.8
2016-06-25 12:11 | 42546.5075 | 29.51 | 54487 | 35.93 | 2.099 | 7.05 | 2.3 | 0.14 | 25.7 | 2016-06-25 12:11 | 42546.5075 | 30.91 | 53603 | 35.22 | 0.336 | 7.53 | 14.3 | 0.88 | 12.9
2016-06-25 12:21 | 42546.5145 | 29.51 | 54462 | 35.91 | 2.107 | 7.1 | 2.2 | 0.14 | 32.9 | 2016-06-25 12:21 | 42546.5145 | 30.85 | 53726 | 35.31 | 0.335 | 7.5 | 9.4 | 0.58 | 14.3
2016-06-25 12:31 | 42546.5214 | 29.52 | 54468 | 35.91 | 2.115 | 6.98 | 2.2 | 0.14 | 51.6 | 2016-06-25 12:31 | 42546.5214 | 30.99 | 53761 | 35.33 | 0.334 | 7.51 | 8.1 | 0.49 | 12.9
2016-06-25 12:41 | 42546.5284 | 29.41 | 54526 | 35.96 | 2.121 | 6.94 | 2.3 | 0.14 | 68.7 | 2016-06-25 12:41 | 42546.5284 | 31.04 | 53756 | 35.33 | 0.334 | 7.53 | 8.4 | 0.52 | 13
2016-06-25 12:51 | 42546.5353 | 29.27 | 54513 | 35.95 | 2.127 | 6.91 | 2.3 | 0.15 | 88.6 | 2016-06-25 12:51 | 42546.5353 | 31.2 | 53780 | 35.34 | 0.334 | 7.52 | 7.8 | 0.48 | 12.6
2016-06-25 13:01 | 42546.5422 | 29.22 | 54503 | 35.95 | 2.134 | 6.87 | 2.4 | 0.15 | 99 | 2016-06-25 13:01 | 42546.5422 | 31.21 | 53843 | 35.39 | 0.333 | 7.5 | 5.1 | 0.31 | 13.3
2016-06-25 13:11 | 42546.5492 | 29.21 | 54478 | 35.93 | 2.142 | 6.86 | 2.4 | 0.15 | 113.8 | 2016-06-25 13:11 | 42546.5492 | 31.51 | 53773 | 35.32 | 0.332 | 7.54 | 9.2 | 0.56 | 10.9
2016-06-25 13:21 | 42546.5561 | 29.27 | 54446 | 35.9 | 2.147 | 6.85 | 2.5 | 0.16 | 126.3 | 2016-06-25 13:21 | 42546.5561 | 31.55 | 53781 | 35.33 | 0.332 | 7.54 | 10.2 | 0.62 | 11.9
2016-06-25 13:31 | 42546.5631 | 29.17 | 54541 | 35.98 | 2.15 | 6.87 | 2.4 | 0.15 | 134.6 | 2016-06-25 13:31 | 42546.5631 | 31.47 | 53846 | 35.38 | 0.332 | 7.53 | 6.8 | 0.41 | 11.6
2016-06-25 13:41 | 42546.57 | 29.23 | 54432 | 35.89 | 2.154 | 6.92 | 2.4 | 0.15 | 128.3 | 2016-06-25 13:41 | 42546.57 | 31.68 | 53757 | 35.31 | 0.333 | 7.55 | 11.8 | 0.71 | 9.7
2016-06-25 13:51 | 42546.577 | 29.32 | 54448 | 35.9 | 2.153 | 7 | 2.3 | 0.15 | 103.9 | 2016-06-25 13:51 | 42546.577 | 31.62 | 53794 | 35.33 | 0.332 | 7.54 | 12.6 | 0.76 | 10.9
2016-06-25 14:01 | 42546.5839 | 29.31 | 54464 | 35.92 | 2.157 | 6.98 | 2.3 | 0.14 | 111.7 | 2016-06-25 14:01 | 42546.5839 | 31.58 | 53780 | 35.33 | 0.331 | 7.53 | 8.5 | 0.52 | 10.4
2016-06-25 14:11 | 42546.5909 | 29.28 | 54471 | 35.92 | 2.15 | 6.89 | 2.3 | 0.14 | 140.5 | 2016-06-25 14:11 | 42546.5909 | 32.29 | 53814 | 35.32 | 0.332 | 7.59 | 34.2 | 2.05 | 7.6
2016-06-25 14:21 | 42546.5978 | 29.52 | 54404 | 35.86 | 2.151 | 7.03 | 2.4 | 0.15 | 79.4 | 2016-06-25 14:21 | 42546.5978 | 32.62 | 53779 | 35.28 | 0.331 | 7.59 | 38.5 | 2.3 | 6.3
2016-06-25 14:31 | 42546.6047 | 29.35 | 54465 | 35.92 | 2.145 | 6.95 | 2.4 | 0.15 | 178.9 | 2016-06-25 14:31 | 42546.6047 | 31.82 | 53948 | 35.44 | 0.33 | 7.53 | 26.5 | 1.6 | 9
2016-06-25 14:41 | 42546.6117 | 29 | 54642 | 36.06 | 2.137 | 6.7 | 2.7 | 0.17 | 182.3 | 2016-06-25 14:41 | 42546.6117 | 32.02 | 53886 | 35.39 | 0.332 | 7.54 | 27.3 | 1.65 | 9.5
2016-06-25 14:51 | 42546.6186 | 29.38 | 54473 | 35.92 | 2.132 | 6.99 | 2.4 | 0.15 | 132.5 | 2016-06-25 14:51 | 42546.6186 | 32.45 | 53881 | 35.37 | 0.334 | 7.58 | 37.8 | 2.27 | 7.8
2016-06-25 15:01 | 42546.6256 | 29.19 | 54515 | 35.96 | 2.123 | 6.77 | 2.8 | 0.18 | 162 | 2016-06-25 15:01 | 42546.6256 | 32.54 | 53872 | 35.36 | 0.333 | 7.58 | 39.4 | 2.36 | 7.6
2016-06-25 15:11 | 42546.6325 | 29.36 | 54428 | 35.89 | 2.114 | 6.94 | 2.4 | 0.15 | 117.4 | 2016-06-25 15:11 | 42546.6325 | 32.2 | 54122 | 35.56 | 0.332 | 7.55 | 31.8 | 1.91 | 8.1
2016-06-25 15:21 | 42546.6395 | 29.34 | 54422 | 35.88 | 2.099 | 6.91 | 2.4 | 0.15 | 131.1 | 2016-06-25 15:21 | 42546.6395 | 32.38 | 54039 | 35.49 | 0.33 | 7.57 | 31.6 | 1.89 | 8.7
2016-06-25 15:31 | 42546.6464 | 29.35 | 54426 | 35.89 | 2.093 | 6.91 | 2.4 | 0.15 | 135.3 | 2016-06-25 15:31 | 42546.6464 | 32.39 | 53994 | 35.45 | 0.33 | 7.57 | 32 | 1.92 | 8.5
2016-06-25 15:41 | 42546.6534 | 29.26 | 54419 | 35.88 | 2.085 | 6.88 | 2.4 | 0.15 | 158.5 | 2016-06-25 15:41 | 42546.6534 | 32.38 | 54071 | 35.51 | 0.33 | 7.57 | 33.4 | 2 | 8.8
2016-06-25 15:51 | 42546.6603 | 29.34 | 54383 | 35.86 | 2.083 | 6.91 | 2.4 | 0.15 | 140.3 | 2016-06-25 15:51 | 42546.6603 | 32.51 | 53992 | 35.45 | 0.33 | 7.58 | 36.2 | 2.16 | 8.7
2016-06-25 16:01 | 42546.6672 | 29.38 | 54357 | 35.83 | 2.08 | 6.94 | 2.3 | 0.15 | 126.8 | 2016-06-25 16:01 | 42546.6672 | 32.48 | 53997 | 35.45 | 0.33 | 7.57 | 35.9 | 2.15 | 8.6
2016-06-25 16:11 | 42546.6742 | 29.42 | 54365 | 35.84 | 2.075 | 7.02 | 2.3 | 0.14 | 138.6 | 2016-06-25 16:11 | 42546.6742 | 32.53 | 54021 | 35.47 | 0.329 | 7.57 | 36.6 | 2.19 | 8.5
2016-06-25 16:21 | 42546.6811 | 29.42 | 54348 | 35.83 | 2.069 | 6.96 | 2.3 | 0.15 | 129.9 | 2016-06-25 16:21 | 42546.6811 | 32.57 | 54017 | 35.46 | 0.327 | 7.58 | 38.2 | 2.28 | 8.6
2016-06-25 16:31 | 42546.6881 | 29.43 | 54353 | 35.83 | 2.057 | 7 | 2.3 | 0.14 | 129.2 | 2016-06-25 16:31 | 42546.6881 | 32.5 | 54132 | 35.55 | 0.325 | 7.58 | 37.2 | 2.22 | 8.6
2016-06-25 16:41 | 42546.695 | 29.48 | 54333 | 35.81 | 2.046 | 7.09 | 2.3 | 0.14 | 103.3 | 2016-06-25 16:41 | 42546.695 | 32.63 | 54071 | 35.5 | 0.325 | 7.59 | 38.3 | 2.28 | 8.4
2016-06-25 16:51 | 42546.702 | 29.49 | 54342 | 35.82 | 2.036 | 7.02 | 2.3 | 0.14 | 125 | 2016-06-25 16:51 | 42546.702 | 32.73 | 54083 | 35.51 | 0.325 | 7.59 | 37.8 | 2.25 | 7.6
2016-06-25 17:01 | 42546.7089 | 29.53 | 54310 | 35.79 | 2.022 | 7.07 | 2.3 | 0.14 | 105.4 | 2016-06-25 17:01 | 42546.7089 | 32.75 | 53981 | 35.43 | 0.325 | 7.59 | 37.3 | 2.22 | 7.3
2016-06-25 17:11 | 42546.7159 | 29.48 | 54355 | 35.83 | 2.007 | 7.06 | 2.2 | 0.14 | 120 | 2016-06-25 17:11 | 42546.7159 | 32.74 | 54076 | 35.5 | 0.323 | 7.59 | 41.3 | 2.46 | 7.6
2016-06-25 17:21 | 42546.7228 | 29.46 | 54353 | 35.83 | 1.993 | 7.06 | 2.3 | 0.14 | 115.4 | 2016-06-25 17:21 | 42546.7228 | 32.83 | 54053 | 35.48 | 0.322 | 7.59 | 43.5 | 2.59 | 7.3
2016-06-25 17:31 | 42546.7297 | 29.4 | 54362 | 35.84 | 1.984 | 6.98 | 2.3 | 0.14 | 141.4 | 2016-06-25 17:31 | 42546.7297 | 32.47 | 54216 | 35.61 | 0.323 | 7.59 | 43.1 | 2.57 | 7.5
2016-06-25 17:41 | 42546.7367 | 29.39 | 54372 | 35.84 | 1.973 | 6.95 | 2.3 | 0.14 | 175.2 | 2016-06-25 17:41 | 42546.7367 | 32.86 | 53997 | 35.44 | 0.322 | 7.6 | 46.4 | 2.76 | 6.3
2016-06-25 17:51 | 42546.7436 | 29.41 | 54360 | 35.84 | 1.96 | 6.96 | 2.3 | 0.14 | 160.7 | 2016-06-25 17:51 | 42546.7436 | 32.87 | 53914 | 35.38 | 0.323 | 7.6 | 44.5 | 2.65 | 6.4
2016-06-25 18:01 | 42546.7506 | 29.27 | 54359 | 35.84 | 1.949 | 6.89 | 2.5 | 0.16 | 191.1 | 2016-06-25 18:01 | 42546.7506 | 32.8 | 53873 | 35.35 | 0.323 | 7.58 | 44.4 | 2.64 | 6.7
2016-06-25 18:11 | 42546.7575 | 29.4 | 54325 | 35.81 | 1.943 | 7.01 | 2.3 | 0.14 | 187.9 | 2016-06-25 18:11 | 42546.7575 | 32.73 | 53898 | 35.37 | 0.321 | 7.58 | 43 | 2.57 | 6.2
2016-06-25 18:21 | 42546.7645 | 29.47 | 54325 | 35.81 | 1.937 | 7.03 | 2.3 | 0.14 | 143.2 | 2016-06-25 18:21 | 42546.7645 | 32.65 | 53879 | 35.36 | 0.323 | 7.56 | 40.5 | 2.42 | 5.9
2016-06-25 18:31 | 42546.7714 | 29.42 | 54310 | 35.8 | 1.926 | 6.99 | 2.3 | 0.14 | 153.9 | 2016-06-25 18:31 | 42546.7714 | 32.7 | 53925 | 35.39 | 0.322 | 7.57 | 41.5 | 2.47 | 5.8
2016-06-25 18:41 | 42546.7784 | 29.4 | 54301 | 35.79 | 1.915 | 6.96 | 2.3 | 0.15 | 175.1 | 2016-06-25 18:41 | 42546.7784 | 32.76 | 53988 | 35.43 | 0.323 | 7.59 | 42.9 | 2.56 | 5.9
2016-06-25 18:51 | 42546.7853 | 29.31 | 54308 | 35.8 | 1.9 | 6.9 | 2.4 | 0.15 | 185.7 | 2016-06-25 18:51 | 42546.7853 | 32.61 | 54032 | 35.47 | 0.322 | 7.57 | 41.9 | 2.5 | 6.4
2016-06-25 19:01 | 42546.7922 | 29.33 | 54269 | 35.77 | 1.895 | 6.93 | 2.4 | 0.15 | 170.2 | 2016-06-25 19:01 | 42546.7922 | 32.82 | 53867 | 35.34 | 0.324 | 7.59 | 45.4 | 2.7 | 6.2
2016-06-25 19:11 | 42546.7992 | 29.22 | 54313 | 35.81 | 1.884 | 6.78 | 2.6 | 0.16 | 199.2 | 2016-06-25 19:11 | 42546.7992 | 32.79 | 53841 | 35.32 | 0.325 | 7.62 | 46.8 | 2.79 | 5.2
2016-06-25 19:21 | 42546.8061 | 29.31 | 54248 | 35.76 | 1.874 | 6.86 | 2.6 | 0.16 | 172.6 | 2016-06-25 19:21 | 42546.8061 | 32.77 | 53836 | 35.32 | 0.326 | 7.64 | 54.7 | 3.26 | 4.7
2016-06-25 19:31 | 42546.8131 | 29.38 | 54257 | 35.76 | 1.865 | 6.91 | 2.4 | 0.15 | 174 | 2016-06-25 19:31 | 42546.8131 | 32.75 | 53869 | 35.35 | 0.328 | 7.61 | 45.6 | 2.72 | 4.7
2016-06-25 19:41 | 42546.82 | 29.4 | 54250 | 35.75 | 1.855 | 6.96 | 2.4 | 0.15 | 133.6 | 2016-06-25 19:41 | 42546.82 | 32.72 | 53930 | 35.39 | 0.327 | 7.59 | 42.3 | 2.52 | 5.4
2016-06-25 19:51 | 42546.827 | 29.36 | 54232 | 35.74 | 1.848 | 6.93 | 2.3 | 0.15 | 149.5 | 2016-06-25 19:51 | 42546.827 | 32.62 | 53933 | 35.4 | 0.329 | 7.6 | 42.9 | 2.56 | 5.4
2016-06-25 20:01 | 42546.8339 | 29.37 | 54220 | 35.73 | 1.837 | 6.94 | 2.4 | 0.15 | 160 | 2016-06-25 20:01 | 42546.8339 | 32.59 | 53913 | 35.39 | 0.328 | 7.63 | 48.8 | 2.92 | 4.5
2016-06-25 20:11 | 42546.8409 | 29.39 | 54233 | 35.74 | 1.826 | 6.98 | 2.3 | 0.15 | 150.9 | 2016-06-25 20:11 | 42546.8409 | 32.54 | 53845 | 35.34 | 0.328 | 7.63 | 51.5 | 3.08 | 3.4
2016-06-25 20:21 | 42546.8478 | 29.38 | 54211 | 35.73 | 1.814 | 6.96 | 2.3 | 0.15 | 161 | 2016-06-25 20:21 | 42546.8478 | 32.5 | 53842 | 35.34 | 0.327 | 7.62 | 48.2 | 2.88 | 4.6
2016-06-25 20:31 | 42546.8547 | 29.32 | 54219 | 35.73 | 1.804 | 6.94 | 2.4 | 0.15 | 158.6 | 2016-06-25 20:31 | 42546.8547 | 32.47 | 53846 | 35.34 | 0.329 | 7.62 | 47.3 | 2.83 | 4.4
2016-06-25 20:41 | 42546.8617 | 29.35 | 54205 | 35.72 | 1.797 | 6.92 | 2.4 | 0.15 | 153.5 | 2016-06-25 20:41 | 42546.8617 | 32.35 | 53822 | 35.33 | 0.329 | 7.63 | 49.7 | 2.98 | 4.4
2016-06-25 20:51 | 42546.8686 | 29.36 | 54199 | 35.72 | 1.792 | 6.91 | 2.4 | 0.15 | 174.2 | 2016-06-25 20:51 | 42546.8686 | 32.34 | 53805 | 35.32 | 0.33 | 7.62 | 51 | 3.06 | 3.8
2016-06-25 21:01 | 42546.8756 | 29.32 | 54197 | 35.72 | 1.786 | 6.89 | 2.4 | 0.15 | 180.2 | 2016-06-25 21:01 | 42546.8756 | 32.4 | 53887 | 35.37 | 0.33 | 7.57 | 41.4 | 2.48 | 4
2016-06-25 21:11 | 42546.8825 | 29.34 | 54171 | 35.7 | 1.779 | 6.89 | 2.5 | 0.15 | 180.6 | 2016-06-25 21:11 | 42546.8825 | 32.3 | 53859 | 35.36 | 0.33 | 7.59 | 45.5 | 2.73 | 3.8
2016-06-25 21:21 | 42546.8895 | 29.36 | 54164 | 35.69 | 1.775 | 6.89 | 2.4 | 0.15 | 179.3 | 2016-06-25 21:21 | 42546.8895 | 32.4 | 54001 | 35.46 | 0.331 | 7.59 | 42.4 | 2.54 | 4.2
2016-06-25 21:31 | 42546.8964 | 29.38 | 54151 | 35.68 | 1.773 | 6.92 | 2.4 | 0.15 | 143.4 | 2016-06-25 21:31 | 42546.8964 | 32.31 | 53999 | 35.46 | 0.332 | 7.58 | 44.6 | 2.67 | 3.6
2016-06-25 21:41 | 42546.9034 | 29.39 | 54149 | 35.68 | 1.775 | 6.96 | 2.3 | 0.15 | 140.5 | 2016-06-25 21:41 | 42546.9034 | 32.13 | 53984 | 35.46 | 0.334 | 7.58 | 43.4 | 2.61 | 3.6
2016-06-25 21:51 | 42546.9103 | 29.37 | 54145 | 35.68 | 1.777 | 6.94 | 2.4 | 0.15 | 140 | 2016-06-25 21:51 | 42546.9103 | 32.09 | 53934 | 35.42 | 0.335 | 7.58 | 44.1 | 2.66 | 3.4
2016-06-25 22:01 | 42546.9172 | 29.35 | 54135 | 35.67 | 1.782 | 6.92 | 2.4 | 0.15 | 135.7 | 2016-06-25 22:01 | 42546.9172 | 32.01 | 53925 | 35.42 | 0.336 | 7.59 | 44.9 | 2.71 | 3.6
2016-06-25 22:11 | 42546.924 | 29.35 | 54123 | 35.66 | 1.789 | 6.95 | 2.4 | 0.15 | 145.3 | 2016-06-25 22:11 | 42546.9242 | 31.95 | 53919 | 35.42 | 0.336 | 7.58 | 41.7 | 2.52 | 3.5
2016-06-25 22:21 | 42546.9311 | 29.32 | 54132 | 35.67 | 1.793 | 6.92 | 2.4 | 0.15 | 149.5 | 2016-06-25 22:21 | 42546.9311 | 31.89 | 53928 | 35.42 | 0.337 | 7.57 | 41.9 | 2.53 | 3.8
2016-06-25 22:31 | 42546.9381 | 29.32 | 54117 | 35.66 | 1.798 | 6.86 | 2.4 | 0.15 | 156.8 | 2016-06-25 22:31 | 42546.9381 | 31.82 | 53913 | 35.42 | 0.337 | 7.57 | 41.5 | 2.51 | 3.2
2016-06-25 22:41 | 42546.945 | 29.32 | 54106 | 35.65 | 1.807 | 6.87 | 2.4 | 0.15 | 148.5 | 2016-06-25 22:41 | 42546.945 | 31.75 | 53897 | 35.41 | 0.337 | 7.56 | 40.4 | 2.44 | 3.9
2016-06-25 22:51 | 42546.952 | 29.38 | 54092 | 35.64 | 1.819 | 6.9 | 2.4 | 0.15 | 134.8 | 2016-06-25 22:51 | 42546.952 | 31.71 | 53890 | 35.4 | 0.337 | 7.56 | 39.6 | 2.4 | 3.8
2016-06-25 23:01 | 42546.9589 | 29.39 | 54095 | 35.64 | 1.829 | 6.88 | 2.4 | 0.15 | 116.2 | 2016-06-25 23:01 | 42546.9589 | 31.64 | 53903 | 35.41 | 0.338 | 7.56 | 39.3 | 2.38 | 4.2
2016-06-25 23:11 | 42546.9659 | 29.37 | 54084 | 35.63 | 1.84 | 6.9 | 2.4 | 0.15 | 122.5 | 2016-06-25 23:11 | 42546.9659 | 31.6 | 53888 | 35.41 | 0.338 | 7.56 | 38.9 | 2.36 | 4
2016-06-25 23:21 | 42546.9728 | 29.35 | 54061 | 35.61 | 1.847 | 6.9 | 2.4 | 0.15 | 135.5 | 2016-06-25 23:21 | 42546.9728 | 31.56 | 53880 | 35.4 | 0.34 | 7.56 | 39.5 | 2.4 | 3.6
2016-06-25 23:31 | 42546.9797 | 29.26 | 54076 | 35.63 | 1.857 | 6.84 | 2.4 | 0.15 | 146.5 | 2016-06-25 23:31 | 42546.9797 | 31.51 | 53862 | 35.39 | 0.34 | 7.56 | 39.4 | 2.39 | 3.4
2016-06-25 23:41 | 42546.9867 | 29.3 | 54029 | 35.59 | 1.869 | 6.87 | 2.5 | 0.15 | 122.8 | 2016-06-25 23:41 | 42546.9867 | 31.46 | 53842 | 35.38 | 0.34 | 7.58 | 40.6 | 2.47 | 3.6
2016-06-25 23:51 | 42546.9936 | 29.32 | 54026 | 35.59 | 1.885 | 6.87 | 2.4 | 0.15 | 125 | 2016-06-25 23:51 | 42546.9936 | 31.43 | 53836 | 35.37 | 0.341 | 7.58 | 41.1 | 2.5 | 3.2
2016-06-26 00:01 | 42547.0006 | 29.34 | 54024 | 35.59 | 1.898 | 6.88 | 2.4 | 0.15 | 127.8 | 2016-06-26 00:01 | 42547.0006 | 31.42 | 53832 | 35.37 | 0.34 | 7.56 | 38.6 | 2.35 | 3.6
2016-06-26 00:11 | 42547.0075 | 29.35 | 54017 | 35.58 | 1.907 | 6.9 | 2.4 | 0.15 | 122.3 | 2016-06-26 00:11 | 42547.0075 | 31.33 | 53836 | 35.38 | 0.339 | 7.56 | 38.4 | 2.34 | 3.2
2016-06-26 00:21 | 42547.0145 | 29.42 | 53994 | 35.56 | 1.919 | 6.93 | 2.3 | 0.15 | 100.6 | 2016-06-26 00:21 | 42547.0145 | 31.34 | 53789 | 35.34 | 0.337 | 7.56 | 37.2 | 2.27 | 3.9
2016-06-26 00:31 | 42547.0214 | 29.45 | 53990 | 35.56 | 1.934 | 6.93 | 2.3 | 0.15 | 87.2 | 2016-06-26 00:31 | 42547.0214 | 31.32 | 53784 | 35.34 | 0.337 | 7.56 | 37.1 | 2.26 | 3.9
2016-06-26 00:41 | 42547.0284 | 29.41 | 53989 | 35.56 | 1.943 | 6.93 | 2.3 | 0.14 | 97.2 | 2016-06-26 00:41 | 42547.0284 | 31.27 | 53788 | 35.34 | 0.338 | 7.56 | 35.9 | 2.19 | 3.9
2016-06-26 00:51 | 42547.0353 | 29.38 | 53992 | 35.56 | 1.956 | 6.9 | 2.3 | 0.15 | 105.7 | 2016-06-26 00:51 | 42547.0353 | 31.21 | 53796 | 35.35 | 0.337 | 7.56 | 35.7 | 2.18 | 4
2016-06-26 01:01 | 42547.0422 | 29.43 | 53960 | 35.54 | 1.968 | 6.93 | 2.3 | 0.15 | 99.1 | 2016-06-26 01:01 | 42547.0422 | 31.18 | 53793 | 35.35 | 0.336 | 7.55 | 35.2 | 2.15 | 3.9
2016-06-26 01:11 | 42547.0492 | 29.35 | 53996 | 35.57 | 1.98 | 6.86 | 2.3 | 0.15 | 101.9 | 2016-06-26 01:11 | 42547.0492 | 31.12 | 53765 | 35.33 | 0.336 | 7.55 | 35.3 | 2.16 | 3.8
2016-06-26 01:21 | 42547.0561 | 29.28 | 53974 | 35.55 | 1.988 | 6.84 | 2.5 | 0.15 | 106.6 | 2016-06-26 01:21 | 42547.0561 | 31.1 | 53788 | 35.35 | 0.335 | 7.53 | 30.2 | 1.85 | 5
2016-06-26 01:31 | 42547.0631 | 29.3 | 53949 | 35.53 | 1.994 | 6.82 | 2.5 | 0.16 | 109.9 | 2016-06-26 01:31 | 42547.0631 | 31.05 | 53814 | 35.37 | 0.333 | 7.53 | 27.8 | 1.7 | 4.3
2016-06-26 01:41 | 42547.07 | 29.28 | 53956 | 35.54 | 2.001 | 6.8 | 2.6 | 0.16 | 116.7 | 2016-06-26 01:41 | 42547.07 | 31.02 | 53821 | 35.38 | 0.331 | 7.53 | 28.4 | 1.74 | 4.5
2016-06-26 01:51 | 42547.077 | 29.23 | 53951 | 35.54 | 2.006 | 6.77 | 2.6 | 0.16 | 116.2 | 2016-06-26 01:51 | 42547.077 | 31.01 | 53848 | 35.4 | 0.329 | 7.5 | 25 | 1.53 | 4.3
2016-06-26 02:01 | 42547.0839 | 29.21 | 53930 | 35.52 | 2.014 | 6.77 | 2.6 | 0.17 | 119.4 | 2016-06-26 02:01 | 42547.0839 | 30.98 | 53843 | 35.4 | 0.327 | 7.51 | 26.3 | 1.61 | 5.1
2016-06-26 02:11 | 42547.0909 | 29.26 | 53901 | 35.5 | 2.021 | 6.79 | 2.6 | 0.16 | 103.6 | 2016-06-26 02:11 | 42547.0909 | 30.94 | 53855 | 35.41 | 0.328 | 7.5 | 25.1 | 1.54 | 4.3
2016-06-26 02:21 | 42547.0978 | 29.31 | 53887 | 35.49 | 2.025 | 6.83 | 2.5 | 0.16 | 98.6 | 2016-06-26 02:21 | 42547.0978 | 30.91 | 53865 | 35.41 | 0.327 | 7.5 | 23.9 | 1.47 | 5
2016-06-26 02:31 | 42547.1047 | 29.29 | 53891 | 35.49 | 2.025 | 6.83 | 2.4 | 0.15 | 94.2 | 2016-06-26 02:31 | 42547.1047 | 30.85 | 53870 | 35.42 | 0.326 | 7.5 | 23.4 | 1.44 | 4.8
2016-06-26 02:41 | 42547.1117 | 29.3 | 53860 | 35.47 | 2.032 | 6.84 | 2.5 | 0.15 | 88.1 | 2016-06-26 02:41 | 42547.1117 | 30.83 | 53865 | 35.42 | 0.325 | 7.49 | 22.2 | 1.36 | 4.8
2016-06-26 02:51 | 42547.1186 | 29.32 | 53849 | 35.46 | 2.031 | 6.83 | 2.4 | 0.15 | 79.5 | 2016-06-26 02:51 | 42547.1186 | 30.77 | 53869 | 35.42 | 0.324 | 7.49 | 23.5 | 1.45 | 4.9
2016-06-26 03:01 | 42547.1256 | 29.33 | 53842 | 35.45 | 2.033 | 6.83 | 2.4 | 0.15 | 75 | 2016-06-26 03:01 | 42547.1256 | 30.74 | 53870 | 35.42 | 0.323 | 7.49 | 22.4 | 1.38 | 4.4
2016-06-26 03:11 | 42547.1325 | 29.34 | 53827 | 35.44 | 2.029 | 6.84 | 2.4 | 0.15 | 81.3 | 2016-06-26 03:11 | 42547.1325 | 30.72 | 53859 | 35.42 | 0.322 | 7.49 | 22.1 | 1.36 | 4
2016-06-26 03:21 | 42547.1395 | 29.34 | 53815 | 35.43 | 2.027 | 6.85 | 2.4 | 0.15 | 73.6 | 2016-06-26 03:21 | 42547.1395 | 30.66 | 53868 | 35.43 | 0.322 | 7.49 | 22.7 | 1.4 | 4.8
2016-06-26 03:31 | 42547.1464 | 29.35 | 53799 | 35.42 | 2.023 | 6.84 | 2.4 | 0.15 | 65.4 | 2016-06-26 03:31 | 42547.1464 | 30.64 | 53855 | 35.42 | 0.322 | 7.49 | 22.4 | 1.38 | 4.5
2016-06-26 03:41 | 42547.1534 | 29.36 | 53805 | 35.42 | 2.017 | 6.84 | 2.4 | 0.15 | 61.9 | 2016-06-26 03:41 | 42547.1534 | 30.59 | 53853 | 35.42 | 0.323 | 7.49 | 21.5 | 1.33 | 5.1
2016-06-26 03:51 | 42547.1603 | 29.34 | 53807 | 35.43 | 2.014 | 6.83 | 2.4 | 0.15 | 63.5 | 2016-06-26 03:51 | 42547.1603 | 30.53 | 53834 | 35.4 | 0.323 | 7.5 | 23.3 | 1.44 | 4.5
2016-06-26 04:01 | 42547.1672 | 29.32 | 53786 | 35.41 | 2.013 | 6.82 | 2.4 | 0.15 | 66.5 | 2016-06-26 04:01 | 42547.1672 | 30.48 | 53838 | 35.41 | 0.324 | 7.49 | 21.7 | 1.34 | 4.8
2016-06-26 04:11 | 42547.1742 | 29.33 | 53774 | 35.4 | 2.011 | 6.82 | 2.5 | 0.15 | 67.3 | 2016-06-26 04:11 | 42547.1742 | 30.45 | 53823 | 35.4 | 0.325 | 7.49 | 21.9 | 1.35 | 4.5
2016-06-26 04:21 | 42547.1811 | 29.35 | 53766 | 35.4 | 2.005 | 6.83 | 2.4 | 0.15 | 58.8 | 2016-06-26 04:21 | 42547.1811 | 30.48 | 53827 | 35.4 | 0.325 | 7.48 | 17.9 | 1.1 | 6.1
2016-06-26 04:31 | 42547.1881 | 29.35 | 53747 | 35.38 | 1.998 | 6.83 | 2.4 | 0.15 | 65.4 | 2016-06-26 04:31 | 42547.1881 | 30.47 | 53851 | 35.42 | 0.325 | 7.47 | 15.8 | 0.97 | 5.9
2016-06-26 04:41 | 42547.195 | 29.43 | 53742 | 35.38 | 1.993 | 6.81 | 2.4 | 0.15 | 55.7 | 2016-06-26 04:41 | 42547.195 | 30.41 | 53831 | 35.41 | 0.327 | 7.46 | 15.9 | 0.98 | 5.1
2016-06-26 04:51 | 42547.202 | 29.58 | 53835 | 35.44 | 1.988 | 6.83 | 2.3 | 0.14 | 51.6 | 2016-06-26 04:51 | 42547.202 | 30.36 | 53845 | 35.42 | 0.328 | 7.46 | 14.5 | 0.9 | 5.8
2016-06-26 05:01 | 42547.2089 | 29.59 | 53843 | 35.44 | 1.984 | 6.86 | 2.4 | 0.15 | 48.5 | 2016-06-26 05:01 | 42547.2089 | 30.35 | 53837 | 35.41 | 0.327 | 7.45 | 12.6 | 0.78 | 7.1
2016-06-26 05:11 | 42547.2159 | 29.49 | 53868 | 35.47 | 1.979 | 6.86 | 2.4 | 0.15 | 58 | 2016-06-26 05:11 | 42547.2159 | 30.29 | 53856 | 35.43 | 0.326 | 7.46 | 13.4 | 0.83 | 6.6
2016-06-26 05:21 | 42547.2228 | 29.52 | 53833 | 35.44 | 1.977 | 6.85 | 2.4 | 0.15 | 53.6 | 2016-06-26 05:21 | 42547.2228 | 30.3 | 53838 | 35.42 | 0.326 | 7.46 | 13.1 | 0.81 | 5.7
2016-06-26 05:31 | 42547.2297 | 29.62 | 53894 | 35.48 | 1.97 | 6.84 | 2.4 | 0.15 | 50.2 | 2016-06-26 05:31 | 42547.2297 | 30.26 | 53846 | 35.42 | 0.326 | 7.45 | 12.4 | 0.77 | 5.9
2016-06-26 05:41 | 42547.2367 | 29.62 | 53896 | 35.48 | 1.964 | 6.82 | 2.4 | 0.15 | 52.9 | 2016-06-26 05:41 | 42547.2367 | 30.27 | 53851 | 35.43 | 0.327 | 7.45 | 11.7 | 0.72 | 6.3
2016-06-26 05:51 | 42547.2436 | 29.62 | 53892 | 35.48 | 1.956 | 6.84 | 2.5 | 0.16 | 50.2 | 2016-06-26 05:51 | 42547.2436 | 30.27 | 53907 | 35.47 | 0.328 | 7.43 | 5.9 | 0.36 | 7.4
2016-06-26 06:01 | 42547.2506 | 29.63 | 53888 | 35.48 | 1.949 | 6.82 | 2.5 | 0.16 | 42.1 | 2016-06-26 06:01 | 42547.2506 | 30.23 | 53893 | 35.46 | 0.328 | 7.43 | 7.7 | 0.48 | 7.3
2016-06-26 06:11 | 42547.2575 | 29.57 | 53877 | 35.47 | 1.94 | 6.83 | 2.5 | 0.15 | 42.4 | 2016-06-26 06:11 | 42547.2575 | 30.2 | 53885 | 35.45 | 0.328 | 7.43 | 6.8 | 0.42 | 6.7
2016-06-26 06:21 | 42547.2645 | 29.58 | 53875 | 35.47 | 1.93 | 6.82 | 2.4 | 0.15 | 38.3 | 2016-06-26 06:21 | 42547.2645 | 30.18 | 53886 | 35.46 | 0.328 | 7.43 | 6.3 | 0.39 | 6.9
2016-06-26 06:31 | 42547.2714 | 29.61 | 53846 | 35.45 | 1.92 | 6.82 | 2.4 | 0.15 | 37.2 | 2016-06-26 06:31 | 42547.2714 | 30.14 | 53869 | 35.45 | 0.329 | 7.43 | 7.2 | 0.45 | 6.3
2016-06-26 06:41 | 42547.2784 | 29.61 | 53843 | 35.44 | 1.913 | 6.82 | 2.4 | 0.15 | 42.4 | 2016-06-26 06:41 | 42547.2784 | 30.11 | 53869 | 35.45 | 0.33 | 7.43 | 6.3 | 0.39 | 6.8
2016-06-26 06:51 | 42547.2853 | 29.61 | 53848 | 35.45 | 1.905 | 6.83 | 2.4 | 0.15 | 29.6 | 2016-06-26 06:51 | 42547.2853 | 30.08 | 53851 | 35.43 | 0.329 | 7.43 | 6.1 | 0.38 | 6.8
2016-06-26 07:01 | 42547.2922 | 29.68 | 53843 | 35.44 | 1.901 | 6.85 | 2.4 | 0.15 | 24.5 | 2016-06-26 07:01 | 42547.2922 | 30.07 | 53852 | 35.44 | 0.33 | 7.43 | 5.7 | 0.35 | 6.1
2016-06-26 07:11 | 42547.2992 | 29.72 | 53860 | 35.45 | 1.895 | 6.85 | 2.4 | 0.15 | 23.8 | 2016-06-26 07:11 | 42547.2992 | 30.04 | 53851 | 35.43 | 0.33 | 7.43 | 5.8 | 0.36 | 5.6
2016-06-26 07:21 | 42547.3061 | 29.75 | 53868 | 35.46 | 1.891 | 6.85 | 2.4 | 0.15 | 22.6 | 2016-06-26 07:21 | 42547.3061 | 30.03 | 53839 | 35.43 | 0.331 | 7.42 | 5.4 | 0.34 | 6.4
2016-06-26 07:31 | 42547.3131 | 29.68 | 53890 | 35.48 | 1.886 | 6.83 | 2.4 | 0.15 | 24.8 | 2016-06-26 07:31 | 42547.3131 | 30.01 | 53827 | 35.42 | 0.331 | 7.42 | 5.2 | 0.32 | 6.8
2016-06-26 07:41 | 42547.32 | 29.67 | 53880 | 35.47 | 1.882 | 6.82 | 2.4 | 0.15 | 25.5 | 2016-06-26 07:41 | 42547.32 | 30 | 53833 | 35.42 | 0.334 | 7.42 | 5.2 | 0.32 | 6.2
2016-06-26 07:51 | 42547.327 | 29.76 | 53828 | 35.43 | 1.878 | 6.84 | 2.4 | 0.15 | 22 | 2016-06-26 07:51 | 42547.327 | 30.02 | 53820 | 35.41 | 0.334 | 7.43 | 5.9 | 0.37 | 6
2016-06-26 08:01 | 42547.3339 | 29.77 | 53839 | 35.44 | 1.874 | 6.87 | 2.4 | 0.15 | 17.7 | 2016-06-26 08:01 | 42547.3339 | 29.99 | 53805 | 35.4 | 0.334 | 7.43 | 6.1 | 0.38 | 6.1
2016-06-26 08:11 | 42547.3409 | 29.74 | 53827 | 35.43 | 1.87 | 6.87 | 2.4 | 0.15 | 18.9 | 2016-06-26 08:11 | 42547.3409 | 30 | 53788 | 35.39 | 0.336 | 7.43 | 7.1 | 0.44 | 6.3
2016-06-26 08:21 | 42547.3478 | 29.68 | 53827 | 35.43 | 1.87 | 6.85 | 2.4 | 0.15 | 17.8 | 2016-06-26 08:21 | 42547.3478 | 30.02 | 53813 | 35.41 | 0.337 | 7.43 | 6.1 | 0.38 | 6.5
2016-06-26 08:31 | 42547.3547 | 29.69 | 53798 | 35.41 | 1.867 | 6.85 | 2.4 | 0.15 | 17.5 | 2016-06-26 08:31 | 42547.3547 | 30.03 | 53801 | 35.4 | 0.337 | 7.44 | 4.6 | 0.28 | 7.2
2016-06-26 08:41 | 42547.3617 | 29.7 | 53789 | 35.4 | 1.866 | 6.86 | 2.4 | 0.15 | 18.7 | 2016-06-26 08:41 | 42547.3617 | 30.08 | 53825 | 35.41 | 0.337 | 7.43 | 4.1 | 0.25 | 7.8
2016-06-26 08:51 | 42547.3686 | 29.65 | 53784 | 35.4 | 1.866 | 6.84 | 2.4 | 0.15 | 16.7 | 2016-06-26 08:51 | 42547.3686 | 30.1 | 53846 | 35.43 | 0.339 | 7.43 | 4.9 | 0.31 | 6.5
2016-06-26 09:01 | 42547.3756 | 29.55 | 53781 | 35.4 | 1.867 | 6.82 | 2.4 | 0.15 | 23.8 | 2016-06-26 09:01 | 42547.3756 | 30.12 | 53847 | 35.43 | 0.34 | 7.43 | 5.5 | 0.34 | 6.7
2016-06-26 09:11 | 42547.3825 | 29.52 | 53782 | 35.4 | 1.868 | 6.81 | 2.4 | 0.15 | 18.4 | 2016-06-26 09:11 | 42547.3825 | 30.16 | 53842 | 35.42 | 0.341 | 7.43 | 5.1 | 0.32 | 6.7
2016-06-26 09:21 | 42547.3895 | 29.54 | 53728 | 35.36 | 1.868 | 6.83 | 2.4 | 0.15 | 18.4 | 2016-06-26 09:21 | 42547.3895 | 30.17 | 53821 | 35.41 | 0.34 | 7.44 | 6.4 | 0.4 | 6.9
2016-06-26 09:31 | 42547.3964 | 29.56 | 53755 | 35.38 | 1.867 | 6.82 | 2.4 | 0.15 | 18.4 | 2016-06-26 09:31 | 42547.3964 | 30.17 | 53806 | 35.4 | 0.34 | 7.43 | 7.5 | 0.46 | 6.2
2016-06-26 09:41 | 42547.4034 | 29.65 | 53736 | 35.36 | 1.871 | 6.84 | 2.4 | 0.15 | 17.2 | 2016-06-26 09:41 | 42547.4034 | 30.04 | 53760 | 35.37 | 0.339 | 7.44 | 5.5 | 0.34 | 7.3
2016-06-26 09:51 | 42547.4103 | 29.65 | 53771 | 35.39 | 1.875 | 6.81 | 2.4 | 0.15 | 37.5 | 2016-06-26 09:51 | 42547.4103 | 30.15 | 53703 | 35.32 | 0.34 | 7.44 | 5.7 | 0.36 | 7.8
2016-06-26 10:01 | 42547.4172 | 29.19 | 53812 | 35.43 | 1.881 | 6.63 | 2.8 | 0.18 | 28.4 | 2016-06-26 10:01 | 42547.4172 | 30.14 | 53921 | 35.48 | 0.341 | 7.4 | 4.3 | 0.27 | 9.8
2016-06-26 10:11 | 42547.4242 | 29.61 | 53747 | 35.37 | 1.885 | 6.87 | 2.4 | 0.15 | 21.9 | 2016-06-26 10:11 | 42547.4242 | 30.27 | 53785 | 35.38 | 0.34 | 7.43 | 4.7 | 0.29 | 8.2
2016-06-26 10:21 | 42547.4311 | 29.69 | 53706 | 35.34 | 1.896 | 6.85 | 2.4 | 0.15 | 17 | 2016-06-26 10:21 | 42547.4311 | 30.33 | 53831 | 35.41 | 0.341 | 7.44 | 3.5 | 0.22 | 9.8
2016-06-26 10:31 | 42547.4381 | 29.65 | 53682 | 35.32 | 1.906 | 6.82 | 2.4 | 0.15 | 19.5 | 2016-06-26 10:31 | 42547.4381 | 30.32 | 53740 | 35.34 | 0.343 | 7.46 | 4.9 | 0.3 | 7.1
2016-06-26 10:41 | 42547.445 | 29.66 | 53701 | 35.34 | 1.913 | 6.88 | 2.4 | 0.15 | 18.8 | 2016-06-26 10:41 | 42547.445 | 30.33 | 53767 | 35.36 | 0.344 | 7.46 | 6.9 | 0.43 | 8.6
2016-06-26 10:51 | 42547.452 | 29.7 | 53668 | 35.31 | 1.921 | 6.89 | 2.3 | 0.15 | 21.4 | 2016-06-26 10:51 | 42547.452 | 30.35 | 53814 | 35.4 | 0.343 | 7.44 | 3.8 | 0.23 | 10.4
2016-06-26 11:01 | 42547.4589 | 29.69 | 53709 | 35.34 | 1.928 | 6.89 | 2.3 | 0.15 | 22.2 | 2016-06-26 11:01 | 42547.4589 | 30.47 | 53793 | 35.38 | 0.344 | 7.46 | 7 | 0.43 | 9.3
2016-06-26 11:11 | 42547.4659 | 29.72 | 53672 | 35.31 | 1.937 | 6.88 | 2.3 | 0.15 | 18.8 | 2016-06-26 11:11 | 42547.4659 | 30.46 | 53792 | 35.38 | 0.345 | 7.47 | 5.6 | 0.35 | 9
2016-06-26 11:21 | 42547.4728 | 29.74 | 53652 | 35.3 | 1.946 | 6.89 | 2.3 | 0.15 | 20.3 | 2016-06-26 11:21 | 42547.4728 | 30.51 | 53824 | 35.4 | 0.346 | 7.47 | 10 | 0.62 | 10.3
2016-06-26 11:31 | 42547.4797 | 29.82 | 53646 | 35.29 | 1.953 | 6.97 | 2.3 | 0.14 | 22.1 | 2016-06-26 11:31 | 42547.4797 | 30.7 | 53770 | 35.35 | 0.346 | 7.47 | 13.5 | 0.83 | 7.8
2016-06-26 11:41 | 42547.4867 | 29.82 | 53680 | 35.32 | 1.961 | 6.88 | 2.3 | 0.14 | 27.1 | 2016-06-26 11:41 | 42547.4867 | 30.74 | 53798 | 35.37 | 0.346 | 7.48 | 14.6 | 0.9 | 6.8
2016-06-26 11:51 | 42547.4936 | 29.63 | 53695 | 35.33 | 1.966 | 6.86 | 2.4 | 0.15 | 36.3 | 2016-06-26 11:51 | 42547.4936 | 30.82 | 53855 | 35.41 | 0.345 | 7.48 | 13.4 | 0.83 | 7.4
2016-06-26 12:01 | 42547.5006 | 29.68 | 53612 | 35.27 | 1.973 | 6.94 | 2.4 | 0.15 | 33.5 | 2016-06-26 12:01 | 42547.5006 | 31 | 53827 | 35.38 | 0.343 | 7.47 | 14.2 | 0.87 | 7.2
2016-06-26 12:11 | 42547.5075 | 29.55 | 53687 | 35.33 | 1.982 | 6.84 | 2.4 | 0.15 | 51.3 | 2016-06-26 12:11 | 42547.5075 | 31.09 | 53857 | 35.4 | 0.342 | 7.48 | 14.3 | 0.88 | 7.6
2016-06-26 12:21 | 42547.5145 | 29.47 | 53612 | 35.28 | 1.995 | 6.83 | 2.4 | 0.15 | 73.6 | 2016-06-26 12:21 | 42547.5145 | 31.23 | 53816 | 35.37 | 0.34 | 7.48 | 18.3 | 1.12 | 6.4
2016-06-26 12:31 | 42547.5214 | 29.55 | 53591 | 35.26 | 2.009 | 6.85 | 2.4 | 0.15 | 66.8 | 2016-06-26 12:31 | 42547.5214 | 31.38 | 53873 | 35.4 | 0.341 | 7.48 | 19.9 | 1.21 | 6.5
2016-06-26 12:41 | 42547.5284 | 29.6 | 53572 | 35.24 | 2.02 | 6.85 | 2.4 | 0.15 | 68.6 | 2016-06-26 12:41 | 42547.5284 | 31.22 | 53981 | 35.49 | 0.341 | 7.49 | 12.6 | 0.77 | 7.2
2016-06-26 12:51 | 42547.5353 | 29.63 | 53564 | 35.24 | 2.034 | 6.86 | 2.4 | 0.15 | 77.6 | 2016-06-26 12:51 | 42547.5353 | 31.4 | 53839 | 35.38 | 0.34 | 7.49 | 15.1 | 0.92 | 6.8
2016-06-26 13:01 | 42547.5422 | 29.56 | 53569 | 35.24 | 2.048 | 6.87 | 2.4 | 0.15 | 85 | 2016-06-26 13:01 | 42547.5422 | 31.35 | 53922 | 35.44 | 0.341 | 7.49 | 15.9 | 0.97 | 7.9
2016-06-26 13:11 | 42547.5492 | 29.48 | 53574 | 35.25 | 2.057 | 6.84 | 2.4 | 0.15 | 102.1 | 2016-06-26 13:11 | 42547.5492 | 31.44 | 53941 | 35.45 | 0.338 | 7.5 | 16.1 | 0.98 | 7.2
2016-06-26 13:21 | 42547.5561 | 29.51 | 53509 | 35.2 | 2.063 | 6.86 | 2.4 | 0.15 | 101.3 | 2016-06-26 13:21 | 42547.5561 | 31.48 | 53954 | 35.46 | 0.337 | 7.51 | 17.6 | 1.07 | 7.2
2016-06-26 13:31 | 42547.5631 | 29.53 | 53510 | 35.2 | 2.068 | 6.91 | 2.4 | 0.15 | 91.6 | 2016-06-26 13:31 | 42547.5631 | 31.58 | 53947 | 35.45 | 0.337 | 7.5 | 15.4 | 0.94 | 6.7
2016-06-26 13:41 | 42547.57 | 29.64 | 53490 | 35.18 | 2.072 | 6.93 | 2.3 | 0.15 | 79.2 | 2016-06-26 13:41 | 42547.57 | 31.52 | 53915 | 35.43 | 0.336 | 7.5 | 15.5 | 0.94 | 8.1
2016-06-26 13:51 | 42547.577 | 29.7 | 53514 | 35.2 | 2.08 | 6.97 | 2.3 | 0.14 | 84.5 | 2016-06-26 13:51 | 42547.577 | 31.66 | 53925 | 35.43 | 0.334 | 7.52 | 17 | 1.03 | 7
2016-06-26 14:01 | 42547.5839 | 29.74 | 53511 | 35.19 | 2.087 | 7 | 2.3 | 0.14 | 83.8 | 2016-06-26 14:01 | 42547.5839 | 31.72 | 53911 | 35.42 | 0.333 | 7.52 | 15.9 | 0.96 | 6.9
2016-06-26 14:11 | 42547.5909 | 29.68 | 53507 | 35.19 | 2.09 | 6.99 | 2.3 | 0.14 | 96.6 | 2016-06-26 14:11 | 42547.5909 | 31.65 | 53989 | 35.48 | 0.332 | 7.52 | 18.8 | 1.14 | 7
2016-06-26 14:21 | 42547.5978 | 29.73 | 53535 | 35.21 | 2.095 | 6.99 | 2.3 | 0.14 | 102.4 | 2016-06-26 14:21 | 42547.5978 | 31.73 | 53986 | 35.47 | 0.331 | 7.53 | 18.2 | 1.1 | 7
2016-06-26 14:31 | 42547.6047 | 29.71 | 53558 | 35.23 | 2.097 | 6.98 | 2.3 | 0.14 | 110 | 2016-06-26 14:31 | 42547.6047 | 31.75 | 53909 | 35.42 | 0.329 | 7.49 | 17.9 | 1.08 | 7.3
2016-06-26 14:41 | 42547.6117 | 29.67 | 53510 | 35.19 | 2.099 | 6.97 | 2.3 | 0.15 | 121.4 | 2016-06-26 14:41 | 42547.6117 | 31.83 | 53959 | 35.45 | 0.329 | 7.49 | 17 | 1.03 | 8.1
2016-06-26 14:51 | 42547.6186 | 29.66 | 53499 | 35.19 | 2.102 | 7 | 2.3 | 0.15 | 128.3 | 2016-06-26 14:51 | 42547.6186 | 31.85 | 53977 | 35.46 | 0.328 | 7.47 | 19.1 | 1.16 | 6.8
2016-06-26 15:01 | 42547.6256 | 29.52 | 53494 | 35.19 | 2.101 | 6.9 | 2.4 | 0.15 | 146.3 | 2016-06-26 15:01 | 42547.6256 | 31.93 | 53971 | 35.45 | 0.326 | 7.5 | 23.5 | 1.42 | 6.3
2016-06-26 15:11 | 42547.6325 | 29.56 | 53481 | 35.18 | 2.096 | 6.93 | 2.4 | 0.15 | 155.2 | 2016-06-26 15:11 | 42547.6325 | 31.93 | 54045 | 35.51 | 0.326 | 7.52 | 25.1 | 1.51 | 5.7
2016-06-26 15:21 | 42547.6395 | 29.59 | 53459 | 35.16 | 2.097 | 6.93 | 2.3 | 0.15 | 138.7 | 2016-06-26 15:21 | 42547.6395 | 32.08 | 53965 | 35.44 | 0.326 | 7.52 | 24.6 | 1.48 | 6.2
2016-06-26 15:31 | 42547.6464 | 29.57 | 53462 | 35.16 | 2.095 | 6.93 | 2.4 | 0.15 | 151.7 | 2016-06-26 15:31 | 42547.6464 | 32.13 | 53967 | 35.44 | 0.325 | 7.52 | 25.3 | 1.52 | 6.2
2016-06-26 15:41 | 42547.6534 | 29.58 | 53432 | 35.14 | 2.093 | 6.95 | 2.4 | 0.15 | 150.7 | 2016-06-26 15:41 | 42547.6534 | 32.18 | 53978 | 35.45 | 0.325 | 7.53 | 26.9 | 1.61 | 5.5
2016-06-26 15:51 | 42547.6603 | 29.64 | 53436 | 35.14 | 2.087 | 7 | 2.3 | 0.15 | 152.8 | 2016-06-26 15:51 | 42547.6603 | 32.25 | 53929 | 35.41 | 0.324 | 7.52 | 27 | 1.62 | 6
2016-06-26 16:01 | 42547.6672 | 29.71 | 53396 | 35.11 | 2.081 | 7 | 2.3 | 0.14 | 130.9 | 2016-06-26 16:01 | 42547.6672 | 32.24 | 53983 | 35.45 | 0.323 | 7.54 | 27.2 | 1.63 | 6
2016-06-26 16:11 | 42547.6742 | 29.71 | 53407 | 35.12 | 2.079 | 7.01 | 2.3 | 0.14 | 130.4 | 2016-06-26 16:11 | 42547.6742 | 32.34 | 53998 | 35.46 | 0.327 | 7.52 | 28.8 | 1.72 | 5.5
2016-06-26 16:21 | 42547.6811 | 29.65 | 53414 | 35.12 | 2.07 | 7.01 | 2.3 | 0.14 | 131.8 | 2016-06-26 16:21 | 42547.6811 | 32.5 | 54033 | 35.48 | 0.326 | 7.54 | 33.3 | 1.99 | 5.9
2016-06-26 16:31 | 42547.6881 | 29.69 | 53396 | 35.11 | 2.062 | 7.06 | 2.3 | 0.14 | 130.9 | 2016-06-26 16:31 | 42547.6881 | 32.51 | 54047 | 35.49 | 0.328 | 7.56 | 39.1 | 2.34 | 6.1
2016-06-26 16:41 | 42547.695 | 29.75 | 53389 | 35.1 | 2.049 | 7.08 | 2.3 | 0.14 | 130.6 | 2016-06-26 16:41 | 42547.695 | 32.65 | 54050 | 35.48 | 0.327 | 7.56 | 34.9 | 2.08 | 5.7
2016-06-26 16:51 | 42547.702 | 29.74 | 53391 | 35.1 | 2.038 | 7.07 | 2.3 | 0.14 | 122.9 | 2016-06-26 16:51 | 42547.702 | 32.69 | 54110 | 35.53 | 0.325 | 7.56 | 36.5 | 2.17 | 5.1
2016-06-26 17:01 | 42547.7089 | 29.7 | 53405 | 35.12 | 2.026 | 7.08 | 2.3 | 0.14 | 128.2 | 2016-06-26 17:01 | 42547.7089 | 32.72 | 54116 | 35.53 | 0.324 | 7.58 | 41.6 | 2.48 | 5.1
2016-06-26 17:11 | 42547.7159 | 29.67 | 53410 | 35.12 | 2.016 | 7.03 | 2.3 | 0.14 | 131.2 | 2016-06-26 17:11 | 42547.7159 | 32.73 | 54064 | 35.49 | 0.322 | 7.58 | 43.8 | 2.61 | 4.8
2016-06-26 17:21 | 42547.7228 | 29.64 | 53399 | 35.11 | 2.012 | 7.01 | 2.3 | 0.14 | 130.3 | 2016-06-26 17:21 | 42547.7228 | 32.72 | 54057 | 35.49 | 0.32 | 7.59 | 42.9 | 2.56 | 5.3
2016-06-26 17:31 | 42547.7297 | 29.58 | 53406 | 35.12 | 2.002 | 6.97 | 2.3 | 0.14 | 147.1 | 2016-06-26 17:31 | 42547.7297 | 32.72 | 54091 | 35.51 | 0.32 | 7.58 | 41.7 | 2.48 | 5.3
2016-06-26 17:41 | 42547.7367 | 29.57 | 53381 | 35.1 | 1.997 | 6.97 | 2.4 | 0.15 | 152.6 | 2016-06-26 17:41 | 42547.7367 | 32.83 | 54121 | 35.53 | 0.32 | 7.58 | 38.7 | 2.3 | 5
2016-06-26 17:51 | 42547.7436 | 29.68 | 53324 | 35.06 | 1.986 | 7 | 2.3 | 0.14 | 141.5 | 2016-06-26 17:51 | 42547.7436 | 32.97 | 54249 | 35.62 | 0.319 | 7.58 | 39.1 | 2.32 | 5
2016-06-26 18:01 | 42547.7506 | 29.72 | 53330 | 35.06 | 1.976 | 7.02 | 2.3 | 0.14 | 132.3 | 2016-06-26 18:01 | 42547.7506 | 33.03 | 54224 | 35.6 | 0.318 | 7.58 | 37.4 | 2.22 | 4.7
2016-06-26 18:11 | 42547.7575 | 29.67 | 53349 | 35.08 | 1.963 | 7.02 | 2.3 | 0.14 | 151.2 | 2016-06-26 18:11 | 42547.7575 | 32.91 | 54202 | 35.59 | 0.319 | 7.57 | 36.3 | 2.16 | 4.8
2016-06-26 18:21 | 42547.7645 | 29.63 | 53345 | 35.07 | 1.945 | 7.01 | 2.3 | 0.14 | 137.7 | 2016-06-26 18:21 | 42547.7645 | 32.86 | 54121 | 35.53 | 0.318 | 7.58 | 38.5 | 2.29 | 3.7
2016-06-26 18:31 | 42547.7714 | 29.62 | 53340 | 35.07 | 1.934 | 7.01 | 2.3 | 0.14 | 131 | 2016-06-26 18:31 | 42547.7714 | 32.83 | 54095 | 35.51 | 0.319 | 7.57 | 38.7 | 2.3 | 5.1
2016-06-26 18:41 | 42547.7784 | 29.59 | 53324 | 35.06 | 1.925 | 6.95 | 2.3 | 0.14 | 155.3 | 2016-06-26 18:41 | 42547.7784 | 32.74 | 54025 | 35.46 | 0.319 | 7.56 | 37.7 | 2.24 | 4.4
2016-06-26 18:51 | 42547.7853 | 29.59 | 53286 | 35.03 | 1.918 | 6.98 | 2.4 | 0.15 | 154.3 | 2016-06-26 18:51 | 42547.7853 | 32.76 | 54107 | 35.52 | 0.321 | 7.55 | 36.2 | 2.16 | 3.6
2016-06-26 19:01 | 42547.7922 | 29.59 | 53273 | 35.02 | 1.91 | 6.98 | 2.3 | 0.14 | 149.4 | 2016-06-26 19:01 | 42547.7922 | 32.73 | 54025 | 35.46 | 0.32 | 7.56 | 34.5 | 2.05 | 3.9
2016-06-26 19:11 | 42547.7992 | 29.62 | 53245 | 35 | 1.903 | 6.97 | 2.4 | 0.15 | 147 | 2016-06-26 19:11 | 42547.7992 | 32.89 | 54012 | 35.45 | 0.32 | 7.57 | 42.1 | 2.5 | 2.8
2016-06-26 19:21 | 42547.8061 | 29.6 | 53279 | 35.03 | 1.9 | 6.97 | 2.3 | 0.15 | 165.4 | 2016-06-26 19:21 | 42547.8061 | 33.05 | 54123 | 35.52 | 0.322 | 7.62 | 44.8 | 2.65 | 4.5
2016-06-26 19:31 | 42547.8131 | 29.61 | 53262 | 35.01 | 1.887 | 6.98 | 2.3 | 0.15 | 147.7 | 2016-06-26 19:31 | 42547.8131 | 32.98 | 54054 | 35.47 | 0.325 | 7.62 | 48.4 | 2.87 | 3.9
2016-06-26 19:41 | 42547.82 | 29.63 | 53241 | 35 | 1.88 | 7 | 2.3 | 0.15 | 148.8 | 2016-06-26 19:41 | 42547.82 | 32.93 | 54057 | 35.48 | 0.326 | 7.63 | 53.2 | 3.16 | 2.7
2016-06-26 19:51 | 42547.827 | 29.62 | 53241 | 35 | 1.874 | 6.98 | 2.3 | 0.14 | 142.9 | 2016-06-26 19:51 | 42547.827 | 32.92 | 54062 | 35.48 | 0.328 | 7.61 | 47.1 | 2.8 | 3.2
2016-06-26 20:01 | 42547.8339 | 29.56 | 53322 | 35.06 | 1.862 | 6.95 | 2.4 | 0.15 | 157.5 | 2016-06-26 20:01 | 42547.8339 | 32.89 | 54085 | 35.5 | 0.329 | 7.63 | 47.7 | 2.84 | 2.4
2016-06-26 20:11 | 42547.8409 | 29.58 | 53244 | 35 | 1.852 | 6.97 | 2.3 | 0.15 | 163.2 | 2016-06-26 20:11 | 42547.8409 | 32.81 | 54096 | 35.51 | 0.328 | 7.61 | 50.4 | 3 | 2.1
2016-06-26 20:21 | 42547.8478 | 29.61 | 53243 | 35 | 1.846 | 6.93 | 2.4 | 0.15 | 156.3 | 2016-06-26 20:21 | 42547.8478 | 32.79 | 54094 | 35.51 | 0.329 | 7.6 | 47.1 | 2.81 | 3.1
2016-06-26 20:31 | 42547.8547 | 29.64 | 53205 | 34.97 | 1.835 | 6.95 | 2.3 | 0.15 | 144.7 | 2016-06-26 20:31 | 42547.8547 | 32.79 | 54080 | 35.5 | 0.327 | 7.59 | 42.7 | 2.54 | 3.6
2016-06-26 20:41 | 42547.8617 | 29.65 | 53210 | 34.97 | 1.825 | 6.98 | 2.3 | 0.15 | 140.1 | 2016-06-26 20:41 | 42547.8617 | 32.67 | 54085 | 35.51 | 0.327 | 7.6 | 42.4 | 2.53 | 2.7
2016-06-26 20:51 | 42547.8686 | 29.68 | 53213 | 34.97 | 1.816 | 6.98 | 2.3 | 0.15 | 153.8 | 2016-06-26 20:51 | 42547.8686 | 32.67 | 54086 | 35.51 | 0.328 | 7.59 | 45.9 | 2.74 | 2.1
2016-06-26 21:01 | 42547.8756 | 29.69 | 53232 | 34.99 | 1.807 | 7 | 2.3 | 0.14 | 144.2 | 2016-06-26 21:01 | 42547.8756 | 32.6 | 54051 | 35.49 | 0.327 | 7.6 | 46.9 | 2.8 | 2.5
2016-06-26 21:11 | 42547.8825 | 29.69 | 53200 | 34.96 | 1.803 | 7.01 | 2.3 | 0.14 | 144.4 | 2016-06-26 21:11 | 42547.8825 | 32.49 | 54051 | 35.49 | 0.329 | 7.6 | 45.9 | 2.75 | 2.4
2016-06-26 21:21 | 42547.8895 | 29.7 | 53193 | 34.96 | 1.796 | 7.04 | 2.3 | 0.14 | 143.8 | 2016-06-26 21:21 | 42547.8895 | 32.42 | 54007 | 35.46 | 0.329 | 7.6 | 49.9 | 2.99 | 2.5
2016-06-26 21:31 | 42547.8964 | 29.66 | 53218 | 34.98 | 1.792 | 6.98 | 2.3 | 0.14 | 135.4 | 2016-06-26 21:31 | 42547.8964 | 32.38 | 53995 | 35.45 | 0.331 | 7.6 | 48.3 | 2.9 | 2.2
2016-06-26 21:41 | 42547.9034 | 29.65 | 53201 | 34.97 | 1.788 | 7.01 | 2.3 | 0.14 | 134.8 | 2016-06-26 21:41 | 42547.9034 | 32.35 | 53997 | 35.46 | 0.331 | 7.6 | 50.6 | 3.03 | 1.8
2016-06-26 21:51 | 42547.9103 | 29.61 | 53190 | 34.96 | 1.786 | 6.96 | 2.3 | 0.14 | 138.3 | 2016-06-26 21:51 | 42547.9103 | 32.29 | 53993 | 35.46 | 0.334 | 7.61 | 51.6 | 3.1 | 2
2016-06-26 22:01 | 42547.9172 | 29.58 | 53193 | 34.96 | 1.781 | 6.95 | 2.3 | 0.15 | 132.2 | 2016-06-26 22:01 | 42547.9172 | 32.27 | 53967 | 35.44 | 0.332 | 7.6 | 48.3 | 2.9 | 1.7
2016-06-26 22:11 | 42547.9242 | 29.55 | 53160 | 34.94 | 1.778 | 6.91 | 2.3 | 0.15 | 129.8 | 2016-06-26 22:11 | 42547.9242 | 32.25 | 53993 | 35.46 | 0.333 | 7.6 | 48.8 | 2.93 | 2
2016-06-26 22:21 | 42547.9311 | 29.55 | 53145 | 34.93 | 1.777 | 6.91 | 2.4 | 0.15 | 116.2 | 2016-06-26 22:21 | 42547.9311 | 32.2 | 53969 | 35.44 | 0.333 | 7.59 | 45.2 | 2.72 | 1.6
2016-06-26 22:31 | 42547.9381 | 29.63 | 53120 | 34.91 | 1.777 | 6.95 | 2.4 | 0.15 | 116 | 2016-06-26 22:31 | 42547.9381 | 32.14 | 54004 | 35.47 | 0.334 | 7.59 | 44.4 | 2.67 | 2
2016-06-26 22:41 | 42547.945 | 29.65 | 53152 | 34.93 | 1.779 | 6.95 | 2.3 | 0.15 | 114 | 2016-06-26 22:41 | 42547.945 | 32.11 | 54011 | 35.48 | 0.338 | 7.6 | 48.5 | 2.92 | 2
2016-06-26 22:51 | 42547.952 | 29.67 | 53106 | 34.9 | 1.788 | 6.95 | 2.3 | 0.15 | 115.1 | 2016-06-26 22:51 | 42547.952 | 32.08 | 53985 | 35.46 | 0.34 | 7.59 | 46.9 | 2.82 | 2.3
2016-06-26 23:01 | 42547.9589 | 29.63 | 53074 | 34.87 | 1.798 | 6.94 | 2.3 | 0.15 | 118.2 | 2016-06-26 23:01 | 42547.9589 | 32.05 | 54002 | 35.47 | 0.34 | 7.58 | 44.1 | 2.66 | 1.9
2016-06-26 23:11 | 42547.9659 | 29.56 | 53057 | 34.86 | 1.806 | 6.91 | 2.3 | 0.15 | 122.3 | 2016-06-26 23:11 | 42547.9659 | 32.01 | 53991 | 35.47 | 0.342 | 7.58 | 44.5 | 2.68 | 1.8
2016-06-26 23:21 | 42547.9728 | 29.59 | 53098 | 34.89 | 1.823 | 6.89 | 2.4 | 0.15 | 123.1 | 2016-06-26 23:21 | 42547.9728 | 32.01 | 53999 | 35.47 | 0.345 | 7.58 | 45.3 | 2.73 | 1.7
2016-06-26 23:31 | 42547.9797 | 29.63 | 53051 | 34.86 | 1.825 | 6.91 | 2.4 | 0.15 | 125 | 2016-06-26 23:31 | 42547.9797 | 31.84 | 53913 | 35.41 | 0.345 | 7.59 | 48.1 | 2.91 | 1.1
2016-06-26 23:41 | 42547.9867 | 29.64 | 53033 | 34.84 | 1.837 | 6.95 | 2.3 | 0.15 | 115.4 | 2016-06-26 23:41 | 42547.9867 | 31.83 | 53905 | 35.41 | 0.345 | 7.58 | 43.4 | 2.63 | 1.7
2016-06-26 23:51 | 42547.9936 | 29.58 | 53082 | 34.88 | 1.854 | 6.92 | 2.3 | 0.15 | 118.8 | 2016-06-26 23:51 | 42547.9936 | 31.81 | 53900 | 35.41 | 0.344 | 7.58 | 44.6 | 2.7 | 1.8
2016-06-27 00:01 | 42548.0006 | 29.62 | 53041 | 34.85 | 1.866 | 6.89 | 2.4 | 0.15 | 112 | 2016-06-27 00:01 | 42548.0006 | 31.74 | 53898 | 35.41 | 0.341 | 7.58 | 45.2 | 2.74 | 1.7
2016-06-27 00:11 | 42548.0075 | 29.75 | 53038 | 34.84 | 1.872 | 6.95 | 2.3 | 0.14 | 109.5 | 2016-06-27 00:11 | 42548.0075 | 31.68 | 53920 | 35.43 | 0.338 | 7.56 | 33.2 | 2.01 | 2.3
2016-06-27 00:21 | 42548.0145 | 29.82 | 52989 | 34.8 | 1.871 | 7 | 2.3 | 0.14 | 105.5 | 2016-06-27 00:21 | 42548.0145 | 31.67 | 53862 | 35.38 | 0.334 | 7.56 | 38.2 | 2.31 | 1.8
2016-06-27 00:31 | 42548.0214 | 29.7 | 53135 | 34.92 | 1.863 | 6.89 | 2.4 | 0.15 | 93.3 | 2016-06-27 00:31 | 42548.0214 | 31.69 | 53859 | 35.38 | 0.33 | 7.56 | 37.5 | 2.27 | 2.1
2016-06-27 00:41 | 42548.0284 | 29.72 | 53040 | 34.84 | 1.868 | 6.93 | 2.4 | 0.15 | 98.1 | 2016-06-27 00:41 | 42548.0284 | 31.67 | 53851 | 35.38 | 0.326 | 7.56 | 32.8 | 1.99 | 2.2
2016-06-27 00:51 | 42548.0353 | 29.69 | 53005 | 34.82 | 1.885 | 6.9 | 2.3 | 0.15 | 81.3 | 2016-06-27 00:51 | 42548.0353 | 31.67 | 53844 | 35.37 | 0.327 | 7.56 | 28.7 | 1.74 | 3.2
2016-06-27 01:01 | 42548.0422 | 29.54 | 52971 | 34.8 | 1.901 | 6.76 | 2.5 | 0.16 | 102.2 | 2016-06-27 01:01 | 42548.0422 | 31.59 | 53765 | 35.31 | 0.326 | 7.53 | 25.9 | 1.57 | 2.8
2016-06-27 01:11 | 42548.0492 | 29.48 | 52958 | 34.79 | 1.908 | 6.81 | 2.6 | 0.16 | 79.7 | 2016-06-27 01:11 | 42548.0492 | 31.62 | 53777 | 35.32 | 0.324 | 7.52 | 17.1 | 1.04 | 3.8
2016-06-27 01:21 | 42548.0561 | 29.56 | 52947 | 34.78 | 1.921 | 6.79 | 2.5 | 0.16 | 96 | 2016-06-27 01:21 | 42548.0561 | 31.62 | 53886 | 35.4 | 0.323 | 7.47 | 15.8 | 0.96 | 4.4
2016-06-27 01:31 | 42548.0631 | 29.63 | 52947 | 34.78 | 1.935 | 6.8 | 2.5 | 0.15 | 87.2 | 2016-06-27 01:31 | 42548.0631 | 31.67 | 53974 | 35.47 | 0.321 | 7.45 | 14.3 | 0.86 | 3.2
2016-06-27 01:41 | 42548.07 | 29.73 | 52940 | 34.77 | 1.947 | 6.87 | 2.4 | 0.15 | 86.6 | 2016-06-27 01:41 | 42548.07 | 31.55 | 54076 | 35.55 | 0.32 | 7.44 | 12.9 | 0.78 | 2.9
2016-06-27 01:51 | 42548.077 | 29.52 | 52977 | 34.8 | 1.959 | 6.81 | 2.4 | 0.15 | 94.6 | 2016-06-27 01:51 | 42548.077 | 31.52 | 54036 | 35.52 | 0.319 | 7.45 | 14.5 | 0.88 | 2.8
2016-06-27 02:01 | 42548.0839 | 29.65 | 52944 | 34.78 | 1.967 | 6.86 | 2.4 | 0.15 | 88.9 | 2016-06-27 02:01 | 42548.0839 | 31.49 | 54022 | 35.51 | 0.319 | 7.45 | 15.4 | 0.93 | 3.3
2016-06-27 02:11 | 42548.0909 | 29.48 | 52899 | 34.75 | 1.974 | 6.83 | 2.5 | 0.15 | 93.8 | 2016-06-27 02:11 | 42548.0909 | 31.39 | 53950 | 35.46 | 0.318 | 7.47 | 18.9 | 1.15 | 2.1
2016-06-27 02:21 | 42548.0978 | 29.5 | 52937 | 34.78 | 1.985 | 6.78 | 2.5 | 0.16 | 93.7 | 2016-06-27 02:21 | 42548.0978 | 31.25 | 53899 | 35.43 | 0.318 | 7.49 | 23.3 | 1.42 | 3
2016-06-27 02:31 | 42548.1047 | 29.5 | 52930 | 34.77 | 1.994 | 6.77 | 2.5 | 0.15 | 105.5 | 2016-06-27 02:31 | 42548.1047 | 31.27 | 53888 | 35.42 | 0.316 | 7.48 | 21.9 | 1.34 | 2.8
2016-06-27 02:41 | 42548.1117 | 29.55 | 52933 | 34.77 | 2 | 6.84 | 2.4 | 0.15 | 106.9 | 2016-06-27 02:41 | 42548.1117 | 31.21 | 53872 | 35.41 | 0.316 | 7.49 | 24 | 1.47 | 3
2016-06-27 02:51 | 42548.1186 | 29.61 | 52891 | 34.74 | 2.006 | 6.82 | 2.5 | 0.15 | 115.9 | 2016-06-27 02:51 | 42548.1186 | 31.19 | 53872 | 35.41 | 0.317 | 7.49 | 24.9 | 1.52 | 3.3
2016-06-27 03:01 | 42548.1256 | 29.62 | 52900 | 34.74 | 2.009 | 6.84 | 2.5 | 0.15 | 87.5 | 2016-06-27 03:01 | 42548.1256 | 31.17 | 53876 | 35.41 | 0.315 | 7.49 | 23.6 | 1.44 | 2.3
2016-06-27 03:11 | 42548.1325 | 29.64 | 52875 | 34.73 | 2.016 | 6.89 | 2.4 | 0.15 | 98 | 2016-06-27 03:11 | 42548.1325 | 31.15 | 53891 | 35.42 | 0.316 | 7.49 | 23.1 | 1.41 | 3
2016-06-27 03:21 | 42548.1395 | 29.73 | 52871 | 34.72 | 2.017 | 6.92 | 2.4 | 0.15 | 87.4 | 2016-06-27 03:21 | 42548.1395 | 31.13 | 53909 | 35.44 | 0.316 | 7.48 | 20.3 | 1.24 | 3.6
2016-06-27 03:31 | 42548.1464 | 29.81 | 52880 | 34.72 | 2.02 | 6.98 | 2.3 | 0.15 | 82.2 | 2016-06-27 03:31 | 42548.1464 | 31.11 | 53911 | 35.44 | 0.316 | 7.45 | 18.5 | 1.13 | 3.4
2016-06-27 03:41 | 42548.1534 | 29.7 | 52957 | 34.78 | 2.021 | 6.79 | 2.4 | 0.15 | 66.8 | 2016-06-27 03:41 | 42548.1534 | 31.05 | 53897 | 35.43 | 0.317 | 7.47 | 21 | 1.29 | 3.4
2016-06-27 03:51 | 42548.1603 | 29.63 | 52902 | 34.75 | 2.022 | 6.85 | 2.4 | 0.15 | 64.2 | 2016-06-27 03:51 | 42548.1603 | 31.02 | 53903 | 35.44 | 0.316 | 7.47 | 20.4 | 1.25 | 3.1
2016-06-27 04:01 | 42548.1672 | 29.76 | 52853 | 34.7 | 2.021 | 6.88 | 2.4 | 0.15 | 68.9 | 2016-06-27 04:01 | 42548.1672 | 30.98 | 53905 | 35.44 | 0.314 | 7.47 | 19.2 | 1.18 | 2.9
2016-06-27 04:11 | 42548.1742 | 29.8 | 52851 | 34.7 | 2.018 | 6.85 | 2.4 | 0.15 | 58.1 | 2016-06-27 04:11 | 42548.1742 | 30.96 | 53912 | 35.45 | 0.315 | 7.46 | 18.3 | 1.12 | 3.6
2016-06-27 04:21 | 42548.1811 | 29.53 | 52937 | 34.77 | 2.015 | 6.79 | 2.4 | 0.15 | 59.9 | 2016-06-27 04:21 | 42548.1811 | 30.94 | 53901 | 35.44 | 0.316 | 7.47 | 18.6 | 1.14 | 2.7
2016-06-27 04:31 | 42548.1881 | 29.49 | 52849 | 34.71 | 2.011 | 6.76 | 2.5 | 0.16 | 46.4 | 2016-06-27 04:31 | 42548.1881 | 30.88 | 53897 | 35.44 | 0.316 | 7.48 | 20.5 | 1.26 | 2.9
2016-06-27 04:41 | 42548.195 | 29.56 | 52806 | 34.68 | 2.01 | 6.77 | 2.5 | 0.16 | 47.9 | 2016-06-27 04:41 | 42548.195 | 30.85 | 53860 | 35.41 | 0.317 | 7.47 | 20.9 | 1.28 | 3.1
2016-06-27 04:51 | 42548.202 | 29.58 | 52810 | 34.68 | 2.006 | 6.74 | 2.6 | 0.16 | 45.1 | 2016-06-27 04:51 | 42548.202 | 30.79 | 53879 | 35.43 | 0.317 | 7.47 | 19 | 1.16 | 2.5
2016-06-27 05:01 | 42548.2089 | 29.63 | 52835 | 34.7 | 2.002 | 6.75 | 2.6 | 0.16 | 67.6 | 2016-06-27 05:01 | 42548.2089 | 30.98 | 53724 | 35.31 | 0.318 | 7.4 | 6.6 | 0.41 | 6.6
2016-06-27 05:11 | 42548.2159 | 29.69 | 52806 | 34.67 | 1.999 | 6.77 | 2.5 | 0.15 | 70.8 | 2016-06-27 05:11 | 42548.2159 | 30.98 | 54075 | 35.57 | 0.319 | 7.37 | 2.7 | 0.16 | 7.2
2016-06-27 05:21 | 42548.2228 | 29.44 | 52969 | 34.8 | 1.994 | 6.71 | 2.5 | 0.15 | 69 | 2016-06-27 05:21 | 42548.2228 | 30.76 | 53932 | 35.47 | 0.319 | 7.43 | 3 | 0.18 | 7
2016-06-27 05:31 | 42548.2297 | 29.5 | 52830 | 34.7 | 1.992 | 6.75 | 2.7 | 0.17 | 71.5 | 2016-06-27 05:31 | 42548.2297 | 30.87 | 53961 | 35.49 | 0.319 | 7.39 | 2.8 | 0.17 | 7.1
2016-06-27 05:41 | 42548.2367 | 29.56 | 52844 | 34.7 | 1.992 | 6.77 | 2.6 | 0.16 | 59.8 | 2016-06-27 05:41 | 42548.2367 | 30.84 | 53991 | 35.51 | 0.318 | 7.38 | 2.8 | 0.17 | 6.5
2016-06-27 05:51 | 42548.2436 | 29.56 | 52852 | 34.71 | 1.99 | 6.78 | 2.5 | 0.16 | 68.4 | 2016-06-27 05:51 | 42548.2436 | 30.71 | 53924 | 35.47 | 0.318 | 7.4 | 4 | 0.25 | 5.8
2016-06-27 06:01 | 42548.2506 | 29.55 | 52786 | 34.66 | 1.988 | 6.79 | 2.5 | 0.16 | 62.9 | 2016-06-27 06:01 | 42548.2506 | 30.68 | 53873 | 35.43 | 0.317 | 7.42 | 5.9 | 0.36 | 4.7
2016-06-27 06:11 | 42548.2575 | 29.56 | 52780 | 34.66 | 1.983 | 6.81 | 2.5 | 0.15 | 62 | 2016-06-27 06:11 | 42548.2575 | 30.66 | 53874 | 35.43 | 0.316 | 7.42 | 5.2 | 0.32 | 4.6
2016-06-27 06:21 | 42548.2645 | 29.57 | 52766 | 34.65 | 1.98 | 6.8 | 2.5 | 0.15 | 61.9 | 2016-06-27 06:21 | 42548.2645 | 30.59 | 53914 | 35.46 | 0.317 | 7.41 | 4.3 | 0.26 | 4.6
2016-06-27 06:31 | 42548.2714 | 29.6 | 52745 | 34.63 | 1.98 | 6.84 | 2.4 | 0.15 | 56.8 | 2016-06-27 06:31 | 42548.2714 | 30.55 | 53883 | 35.44 | 0.321 | 7.42 | 5.3 | 0.32 | 5.3
2016-06-27 06:41 | 42548.2784 | 29.61 | 52748 | 34.63 | 1.973 | 6.82 | 2.4 | 0.15 | 53 | 2016-06-27 06:41 | 42548.2784 | 30.54 | 53877 | 35.44 | 0.32 | 7.42 | 2.7 | 0.17 | 5.1
2016-06-27 06:51 | 42548.2853 | 29.63 | 52749 | 34.63 | 1.965 | 6.82 | 2.4 | 0.15 | 42.6 | 2016-06-27 06:51 | 42548.2853 | 30.51 | 53900 | 35.45 | 0.32 | 7.41 | 2.5 | 0.15 | 6
2016-06-27 07:01 | 42548.2922 | 29.63 | 52732 | 34.62 | 1.957 | 6.83 | 2.4 | 0.15 | 40.4 | 2016-06-27 07:01 | 42548.2922 | 30.55 | 53905 | 35.46 | 0.322 | 7.4 | 1.6 | 0.1 | 5.6
2016-06-27 07:11 | 42548.2992 | 29.61 | 52739 | 34.63 | 1.949 | 6.83 | 2.4 | 0.15 | 39.6 | 2016-06-27 07:11 | 42548.2992 | 30.5 | 53989 | 35.52 | 0.324 | 7.41 | 1.6 | 0.1 | 5.6
2016-06-27 07:21 | 42548.3061 | 29.63 | 52727 | 34.62 | 1.94 | 6.8 | 2.4 | 0.15 | 41.2 | 2016-06-27 07:21 | 42548.3061 | 30.68 | 53904 | 35.45 | 0.326 | 7.38 | 1.5 | 0.09 | 5.3
2016-06-27 07:31 | 42548.3131 | 29.61 | 52741 | 34.63 | 1.933 | 6.81 | 2.4 | 0.15 | 40.7 | 2016-06-27 07:31 | 42548.3131 | 30.73 | 54054 | 35.56 | 0.326 | 7.36 | 1.5 | 0.09 | 5.7
2016-06-27 07:41 | 42548.32 | 29.63 | 52724 | 34.61 | 1.923 | 6.79 | 2.4 | 0.15 | 42.1 | 2016-06-27 07:41 | 42548.32 | 30.58 | 53950 | 35.49 | 0.326 | 7.4 | 1.5 | 0.09 | 5.4
2016-06-27 07:51 | 42548.327 | 29.6 | 52733 | 34.62 | 1.918 | 6.79 | 2.4 | 0.15 | 38.8 | 2016-06-27 07:51 | 42548.327 | 30.66 | 53929 | 35.47 | 0.327 | 7.35 | 1.5 | 0.09 | 5
2016-06-27 08:01 | 42548.3339 | 29.54 | 52722 | 34.62 | 1.913 | 6.77 | 2.5 | 0.16 | 32.7 | 2016-06-27 08:01 | 42548.3339 | 30.68 | 53942 | 35.48 | 0.327 | 7.35 | 1.5 | 0.09 | 6.4
2016-06-27 08:11 | 42548.3409 | 29.52 | 52718 | 34.61 | 1.908 | 6.77 | 2.5 | 0.16 | 32.4 | 2016-06-27 08:11 | 42548.3409 | 30.68 | 53927 | 35.47 | 0.329 | 7.35 | 1.5 | 0.09 | 6.1
2016-06-27 08:21 | 42548.3478 | 29.53 | 52716 | 34.61 | 1.903 | 6.78 | 2.5 | 0.16 | 32.2 | 2016-06-27 08:21 | 42548.3478 | 30.6 | 53735 | 35.33 | 0.332 | 7.37 | 1.5 | 0.09 | 5.2
2016-06-27 08:31 | 42548.3547 | 29.55 | 52721 | 34.61 | 1.897 | 6.79 | 2.5 | 0.16 | 30.6 | 2016-06-27 08:31 | 42548.3547 | 30.42 | 53854 | 35.42 | 0.333 | 7.36 | 1.4 | 0.09 | 6.4
2016-06-27 08:41 | 42548.3617 | 29.57 | 52703 | 34.6 | 1.889 | 6.78 | 2.4 | 0.15 | 30.6 | 2016-06-27 08:41 | 42548.3617 | 30.61 | 53985 | 35.51 | 0.331 | 7.35 | 1.4 | 0.09 | 5.4
2016-06-27 08:51 | 42548.3686 | 29.58 | 52694 | 34.59 | 1.885 | 6.78 | 2.5 | 0.15 | 32.4 | 2016-06-27 08:51 | 42548.3686 | 30.59 | 54006 | 35.53 | 0.33 | 7.34 | 1.4 | 0.09 | 6
2016-06-27 09:01 | 42548.3756 | 29.59 | 52677 | 34.58 | 1.879 | 6.8 | 2.5 | 0.15 | 33.2 | 2016-06-27 09:01 | 42548.3756 | 30.58 | 54069 | 35.58 | 0.329 | 7.34 | 1.4 | 0.09 | 5.6
2016-06-27 09:11 | 42548.3825 | 29.56 | 52681 | 34.58 | 1.872 | 6.79 | 2.4 | 0.15 | 41 | 2016-06-27 09:11 | 42548.3825 | 30.55 | 54090 | 35.59 | 0.328 | 7.35 | 1.4 | 0.09 | 4.8
2016-06-27 09:21 | 42548.3895 | 29.58 | 52660 | 34.57 | 1.873 | 6.8 | 2.4 | 0.15 | 34.9 | 2016-06-27 09:21 | 42548.3895 | 30.55 | 54100 | 35.6 | 0.33 | 7.35 | 1.4 | 0.09 | 5.1
2016-06-27 09:31 | 42548.3964 | 29.57 | 52678 | 34.58 | 1.872 | 6.79 | 2.5 | 0.15 | 34.9 | 2016-06-27 09:31 | 42548.3964 | 30.52 | 54086 | 35.59 | 0.33 | 7.35 | 1.4 | 0.09 | 5.2
2016-06-27 09:41 | 42548.4034 | 29.58 | 52673 | 34.58 | 1.871 | 6.79 | 2.5 | 0.16 | 34.1 | 2016-06-27 09:41 | 42548.4034 | 30.54 | 54074 | 35.58 | 0.33 | 7.35 | 1.4 | 0.09 | 4.7
2016-06-27 09:51 | 42548.4103 | 29.63 | 52662 | 34.57 | 1.867 | 6.78 | 2.4 | 0.15 | 30 | 2016-06-27 09:51 | 42548.4103 | 30.55 | 54084 | 35.59 | 0.331 | 7.37 | 1.4 | 0.09 | 5.1
2016-06-27 10:01 | 42548.4172 | 29.63 | 52670 | 34.57 | 1.864 | 6.8 | 2.4 | 0.15 | 31.4 | 2016-06-27 10:01 | 42548.4172 | 30.51 | 54111 | 35.61 | 0.333 | 7.36 | 1.4 | 0.09 | 5.7
2016-06-27 10:11 | 42548.4242 | 29.72 | 52822 | 34.68 | 1.859 | 6.85 | 2.4 | 0.15 | 28.1 | 2016-06-27 10:11 | 42548.4242 | 30.5 | 54064 | 35.58 | 0.332 | 7.37 | 1.4 | 0.09 | 6.6
2016-06-27 10:21 | 42548.4311 | 29.64 | 52988 | 34.81 | 1.859 | 6.83 | 2.4 | 0.15 | 33 | 2016-06-27 10:21 | 42548.4311 | 30.52 | 54078 | 35.59 | 0.333 | 7.37 | 1.4 | 0.09 | 6.2
2016-06-27 10:31 | 42548.4381 | 29.63 | 53079 | 34.88 | 1.858 | 6.8 | 2.4 | 0.15 | 31.6 | 2016-06-27 10:31 | 42548.4381 | 30.52 | 54033 | 35.55 | 0.333 | 7.37 | 1.4 | 0.09 | 6.3
2016-06-27 10:41 | 42548.445 | 29.57 | 52971 | 34.8 | 1.857 | 6.77 | 2.5 | 0.16 | 29.2 | 2016-06-27 10:41 | 42548.445 | 30.54 | 54038 | 35.56 | 0.333 | 7.36 | 1.4 | 0.09 | 7.3
2016-06-27 10:51 | 42548.452 | 29.51 | 53059 | 34.87 | 1.857 | 6.77 | 2.5 | 0.16 | 26.9 | 2016-06-27 10:51 | 42548.452 | 30.59 | 54054 | 35.57 | 0.332 | 7.36 | 1.4 | 0.09 | 6.5
2016-06-27 11:01 | 42548.4589 | 29.51 | 53257 | 35.01 | 1.859 | 6.74 | 2.5 | 0.16 | 33.9 | 2016-06-27 11:01 | 42548.4589 | 30.57 | 54052 | 35.57 | 0.333 | 7.38 | 1.4 | 0.09 | 6.9
2016-06-27 11:11 | 42548.4659 | 29.48 | 53268 | 35.02 | 1.861 | 6.75 | 2.6 | 0.16 | 30.5 | 2016-06-27 11:11 | 42548.4659 | 30.55 | 53907 | 35.46 | 0.333 | 7.39 | 1.4 | 0.09 | 7.2
2016-06-27 11:21 | 42548.4728 | 29.51 | 53287 | 35.04 | 1.864 | 6.73 | 2.6 | 0.16 | 36.8 | 2016-06-27 11:21 | 42548.4728 | 30.49 | 53933 | 35.48 | 0.333 | 7.4 | 1.4 | 0.09 | 7.8
2016-06-27 11:31 | 42548.4797 | 29.45 | 53271 | 35.03 | 1.871 | 6.73 | 2.6 | 0.17 | 36.1 | 2016-06-27 11:31 | 42548.4797 | 30.6 | 53940 | 35.48 | 0.332 | 7.4 | 1.4 | 0.09 | 7.8
2016-06-27 11:41 | 42548.4867 | 29.45 | 53276 | 35.03 | 1.876 | 6.74 | 2.6 | 0.16 | 54 | 2016-06-27 11:41 | 42548.4867 | 30.61 | 53933 | 35.48 | 0.332 | 7.4 | 1.4 | 0.09 | 7.3
2016-06-27 11:51 | 42548.4936 | 29.5 | 53254 | 35.01 | 1.882 | 6.78 | 2.6 | 0.16 | 56.2 | 2016-06-27 11:51 | 42548.4936 | 30.68 | 53998 | 35.52 | 0.333 | 7.41 | 1.4 | 0.09 | 7.9
2016-06-27 12:01 | 42548.5006 | 29.53 | 53242 | 35 | 1.893 | 6.81 | 2.5 | 0.16 | 63.5 | 2016-06-27 12:01 | 42548.5006 | 30.73 | 54048 | 35.56 | 0.334 | 7.42 | 1.4 | 0.09 | 7.9
2016-06-27 12:11 | 42548.5075 | 29.58 | 53231 | 34.99 | 1.904 | 6.86 | 2.4 | 0.15 | 80.2 | 2016-06-27 12:11 | 42548.5075 | 30.79 | 54108 | 35.6 | 0.334 | 7.44 | 1.4 | 0.09 | 7.2
2016-06-27 12:21 | 42548.5145 | 29.6 | 53231 | 34.99 | 1.917 | 6.86 | 2.4 | 0.15 | 86.4 | 2016-06-27 12:21 | 42548.5145 | 30.84 | 54116 | 35.6 | 0.333 | 7.45 | 1.5 | 0.09 | 7.2
2016-06-27 12:31 | 42548.5214 | 29.62 | 53275 | 35.02 | 1.924 | 6.87 | 2.4 | 0.15 | 87.1 | 2016-06-27 12:31 | 42548.5214 | 30.86 | 54105 | 35.59 | 0.332 | 7.45 | 1.6 | 0.1 | 6.7
2016-06-27 12:41 | 42548.5284 | 29.72 | 53237 | 34.99 | 1.931 | 6.89 | 2.3 | 0.15 | 89.1 | 2016-06-27 12:41 | 42548.5284 | 30.87 | 54011 | 35.52 | 0.332 | 7.44 | 1.6 | 0.1 | 6.7
2016-06-27 12:51 | 42548.5353 | 29.64 | 53301 | 35.04 | 1.933 | 6.94 | 2.3 | 0.15 | 100.8 | 2016-06-27 12:51 | 42548.5353 | 30.91 | 53979 | 35.5 | 0.331 | 7.44 | 1.5 | 0.09 | 6.7
2016-06-27 13:01 | 42548.5422 | 29.77 | 53208 | 34.97 | 1.946 | 6.93 | 2.3 | 0.15 | 85.8 | 2016-06-27 13:01 | 42548.5422 | 30.87 | 53914 | 35.45 | 0.33 | 7.44 | 1.6 | 0.1 | 6.7
2016-06-27 13:11 | 42548.5492 | 29.69 | 53241 | 35 | 1.957 | 6.86 | 2.3 | 0.15 | 97.9 | 2016-06-27 13:11 | 42548.5492 | 30.91 | 54071 | 35.57 | 0.331 | 7.45 | 1.6 | 0.1 | 6.8
2016-06-27 13:21 | 42548.5561 | 29.64 | 53256 | 35.01 | 1.972 | 6.88 | 2.4 | 0.15 | 100.6 | 2016-06-27 13:21 | 42548.5561 | 30.94 | 53888 | 35.43 | 0.331 | 7.44 | 1.7 | 0.1 | 7.6
2016-06-27 13:31 | 42548.5631 | 29.69 | 53227 | 34.98 | 1.983 | 6.9 | 2.3 | 0.15 | 100.4 | 2016-06-27 13:31 | 42548.5631 | 30.98 | 53911 | 35.45 | 0.33 | 7.45 | 2.9 | 0.18 | 7.6
2016-06-27 13:41 | 42548.57 | 29.64 | 53219 | 34.98 | 1.992 | 6.88 | 2.4 | 0.15 | 103.4 | 2016-06-27 13:41 | 42548.57 | 31.03 | 53717 | 35.3 | 0.328 | 7.47 | 3.6 | 0.22 | 7.4
2016-06-27 13:51 | 42548.577 | 29.64 | 53197 | 34.96 | 2 | 6.84 | 2.4 | 0.15 | 99.4 | 2016-06-27 13:51 | 42548.577 | 31.06 | 53625 | 35.23 | 0.327 | 7.48 | 4.3 | 0.27 | 8.1
2016-06-27 14:01 | 42548.5839 | 29.57 | 53196 | 34.97 | 2.008 | 6.84 | 2.4 | 0.15 | 105.6 | 2016-06-27 14:01 | 42548.5839 | 31 | 53588 | 35.21 | 0.326 | 7.49 | 4.4 | 0.27 | 7.5
2016-06-27 14:11 | 42548.5909 | 29.63 | 53184 | 34.95 | 2.018 | 6.85 | 2.4 | 0.15 | 113.8 | 2016-06-27 14:11 | 42548.5909 | 31.05 | 53596 | 35.21 | 0.324 | 7.47 | 4.5 | 0.28 | 9
2016-06-27 14:21 | 42548.5978 | 29.72 | 53175 | 34.94 | 2.026 | 6.88 | 2.3 | 0.15 | 109.6 | 2016-06-27 14:21 | 42548.5978 | 31.12 | 53607 | 35.21 | 0.323 | 7.49 | 6.6 | 0.41 | 8
2016-06-27 14:31 | 42548.6047 | 29.68 | 53192 | 34.96 | 2.032 | 6.85 | 2.4 | 0.15 | 124.3 | 2016-06-27 14:31 | 42548.6047 | 31.22 | 53664 | 35.25 | 0.322 | 7.47 | 4.1 | 0.25 | 8.3
2016-06-27 14:41 | 42548.6117 | 29.65 | 53169 | 34.94 | 2.036 | 6.88 | 2.4 | 0.15 | 131.1 | 2016-06-27 14:41 | 42548.6117 | 31.23 | 53856 | 35.4 | 0.321 | 7.45 | 4.1 | 0.25 | 9.5
2016-06-27 14:51 | 42548.6186 | 29.58 | 53158 | 34.94 | 2.042 | 6.83 | 2.4 | 0.15 | 137.8 | 2016-06-27 14:51 | 42548.6186 | 31.28 | 53754 | 35.32 | 0.321 | 7.47 | 6 | 0.37 | 8.2
2016-06-27 15:01 | 42548.6256 | 29.6 | 53170 | 34.95 | 2.05 | 6.79 | 2.5 | 0.16 | 166.3 | 2016-06-27 15:01 | 42548.6256 | 31.29 | 53811 | 35.36 | 0.32 | 7.45 | 2.2 | 0.13 | 9.6
2016-06-27 15:11 | 42548.6325 | 29.64 | 53163 | 34.94 | 2.059 | 6.86 | 2.4 | 0.15 | 148.9 | 2016-06-27 15:11 | 42548.6325 | 31.33 | 53855 | 35.39 | 0.321 | 7.46 | 2.3 | 0.14 | 8.3
2016-06-27 15:21 | 42548.6395 | 29.74 | 53154 | 34.93 | 2.063 | 6.91 | 2.4 | 0.15 | 154.1 | 2016-06-27 15:21 | 42548.6395 | 31.34 | 53844 | 35.38 | 0.321 | 7.47 | 3.1 | 0.19 | 7.9
2016-06-27 15:31 | 42548.6464 | 29.75 | 53164 | 34.94 | 2.067 | 6.93 | 2.4 | 0.15 | 146.1 | 2016-06-27 15:31 | 42548.6464 | 31.37 | 53898 | 35.42 | 0.32 | 7.46 | 2.7 | 0.16 | 7.9
2016-06-27 15:41 | 42548.6534 | 29.76 | 53147 | 34.92 | 2.068 | 6.95 | 2.3 | 0.14 | 145.4 | 2016-06-27 15:41 | 42548.6534 | 31.44 | 53885 | 35.41 | 0.318 | 7.46 | 2.5 | 0.15 | 7.9
2016-06-27 15:51 | 42548.6603 | 29.77 | 53159 | 34.93 | 2.066 | 7 | 2.3 | 0.14 | 149.9 | 2016-06-27 15:51 | 42548.6603 | 31.47 | 53884 | 35.41 | 0.316 | 7.46 | 2.1 | 0.13 | 8.5
2016-06-27 16:01 | 42548.6672 | 29.79 | 53151 | 34.92 | 2.066 | 7.01 | 2.3 | 0.14 | 152.9 | 2016-06-27 16:01 | 42548.6672 | 31.54 | 53844 | 35.38 | 0.316 | 7.46 | 2 | 0.12 | 7.5
2016-06-27 16:11 | 42548.6742 | 29.66 | 53202 | 34.97 | 2.063 | 6.96 | 2.3 | 0.14 | 158.8 | 2016-06-27 16:11 | 42548.6742 | 31.57 | 53821 | 35.36 | 0.314 | 7.49 | 3.1 | 0.19 | 6.5
2016-06-27 16:21 | 42548.6811 | 29.55 | 53124 | 34.91 | 2.061 | 6.88 | 2.4 | 0.15 | 174.3 | 2016-06-27 16:21 | 42548.6811 | 31.62 | 53786 | 35.33 | 0.315 | 7.5 | 2.6 | 0.16 | 7
2016-06-27 16:31 | 42548.6881 | 29.52 | 53119 | 34.91 | 2.056 | 6.83 | 2.5 | 0.15 | 181.2 | 2016-06-27 16:31 | 42548.6881 | 31.64 | 53706 | 35.27 | 0.313 | 7.49 | 3.5 | 0.21 | 7.8
2016-06-27 16:41 | 42548.695 | 29.43 | 53140 | 34.93 | 2.048 | 6.81 | 2.5 | 0.16 | 195.6 | 2016-06-27 16:41 | 42548.695 | 31.6 | 53679 | 35.25 | 0.314 | 7.46 | 2.4 | 0.14 | 7.5
2016-06-27 16:51 | 42548.702 | 29.42 | 53073 | 34.88 | 2.043 | 6.77 | 2.6 | 0.17 | 204.3 | 2016-06-27 16:51 | 42548.702 | 31.63 | 53779 | 35.32 | 0.312 | 7.43 | 2.1 | 0.12 | 7.8
2016-06-27 17:01 | 42548.7089 | 29.49 | 53078 | 34.88 | 2.041 | 6.86 | 2.5 | 0.16 | 203.1 | 2016-06-27 17:01 | 42548.7089 | 31.6 | 53763 | 35.31 | 0.315 | 7.44 | 1.7 | 0.11 | 6.4
2016-06-27 17:11 | 42548.7159 | 29.63 | 53068 | 34.87 | 2.041 | 6.89 | 2.4 | 0.15 | 179.6 | 2016-06-27 17:11 | 42548.7159 | 31.62 | 53863 | 35.39 | 0.314 | 7.46 | 2 | 0.12 | 7.4
2016-06-27 17:21 | 42548.7228 | 29.6 | 53113 | 34.9 | 2.035 | 6.96 | 2.4 | 0.15 | 179.1 | 2016-06-27 17:21 | 42548.7228 | 31.63 | 53936 | 35.44 | 0.314 | 7.45 | 1.6 | 0.09 | 6.2
2016-06-27 17:31 | 42548.7297 | 29.71 | 53091 | 34.88 | 2.026 | 7.01 | 2.3 | 0.14 | 181.3 | 2016-06-27 17:31 | 42548.7297 | 31.64 | 53914 | 35.42 | 0.316 | 7.45 | 1.6 | 0.1 | 6.4
2016-06-27 17:41 | 42548.7367 | 29.63 | 53074 | 34.87 | 2.014 | 6.92 | 2.3 | 0.15 | 180.2 | 2016-06-27 17:41 | 42548.7367 | 31.64 | 53974 | 35.47 | 0.315 | 7.45 | 1.5 | 0.09 | 6.2
2016-06-27 17:51 | 42548.7436 | 29.77 | 53073 | 34.87 | 2.012 | 7.03 | 2.3 | 0.14 | 165.6 | 2016-06-27 17:51 | 42548.7436 | 31.62 | 54014 | 35.5 | 0.315 | 7.45 | 1.5 | 0.09 | 6.9
2016-06-27 18:01 | 42548.7506 | 29.69 | 53091 | 34.88 | 2.003 | 6.95 | 2.3 | 0.14 | 184.6 | 2016-06-27 18:01 | 42548.7506 | 31.59 | 54047 | 35.52 | 0.315 | 7.45 | 1.5 | 0.09 | 7.3
2016-06-27 18:11 | 42548.7575 | 29.65 | 53083 | 34.88 | 1.995 | 6.91 | 2.3 | 0.15 | 164.6 | 2016-06-27 18:11 | 42548.7575 | 31.62 | 54026 | 35.51 | 0.316 | 7.45 | 1.5 | 0.09 | 7.5
2016-06-27 18:21 | 42548.7645 | 29.79 | 53044 | 34.85 | 1.987 | 7.09 | 2.3 | 0.14 | 145.7 | 2016-06-27 18:21 | 42548.7645 | 31.54 | 54061 | 35.54 | 0.317 | 7.45 | 1.5 | 0.09 | 6.9
2016-06-27 18:31 | 42548.7714 | 29.77 | 53108 | 34.89 | 1.979 | 7.01 | 2.3 | 0.14 | 134.4 | 2016-06-27 18:31 | 42548.7714 | 31.46 | 54070 | 35.55 | 0.317 | 7.52 | 7.3 | 0.44 | 4.6
2016-06-27 18:41 | 42548.7784 | 29.78 | 53113 | 34.9 | 1.972 | 6.9 | 2.3 | 0.14 | 157.1 | 2016-06-27 18:41 | 42548.7784 | 31.45 | 54072 | 35.55 | 0.317 | 7.51 | 8.5 | 0.51 | 4.1
2016-06-27 18:51 | 42548.7853 | 29.74 | 53062 | 34.86 | 1.962 | 6.92 | 2.4 | 0.15 | 128.9 | 2016-06-27 18:51 | 42548.7853 | 31.44 | 54082 | 35.56 | 0.317 | 7.51 | 7.3 | 0.44 | 4.5
2016-06-27 19:01 | 42548.7922 | 29.82 | 53044 | 34.84 | 1.954 | 7.02 | 2.3 | 0.15 | 135.1 | 2016-06-27 19:01 | 42548.7922 | 31.43 | 54072 | 35.55 | 0.317 | 7.51 | 8.2 | 0.5 | 4.8
2016-06-27 19:11 | 42548.7992 | 29.75 | 53095 | 34.88 | 1.944 | 6.89 | 2.3 | 0.15 | 152.5 | 2016-06-27 19:11 | 42548.7992 | 31.47 | 54057 | 35.54 | 0.316 | 7.51 | 9.1 | 0.55 | 3.6
2016-06-27 19:21 | 42548.8061 | 29.59 | 53123 | 34.91 | 1.932 | 6.76 | 2.6 | 0.16 | 172.4 | 2016-06-27 19:21 | 42548.8061 | 31.44 | 54074 | 35.55 | 0.315 | 7.5 | 8.2 | 0.5 | 4.7
2016-06-27 19:31 | 42548.8131 | 29.56 | 52999 | 34.82 | 1.922 | 6.79 | 2.5 | 0.16 | 151.3 | 2016-06-27 19:31 | 42548.8131 | 31.46 | 54070 | 35.55 | 0.317 | 7.51 | 10.5 | 0.64 | 3.7
2016-06-27 19:41 | 42548.82 | 29.49 | 53048 | 34.86 | 1.911 | 6.73 | 2.6 | 0.17 | 157.2 | 2016-06-27 19:41 | 42548.82 | 31.45 | 54077 | 35.55 | 0.317 | 7.51 | 10.2 | 0.62 | 3.9
2016-06-27 19:51 | 42548.827 | 29.44 | 53028 | 34.85 | 1.902 | 6.74 | 2.8 | 0.18 | 165.2 | 2016-06-27 19:51 | 42548.827 | 31.42 | 54119 | 35.58 | 0.319 | 7.51 | 8.9 | 0.54 | 4
2016-06-27 20:01 | 42548.8339 | 29.45 | 53017 | 34.84 | 1.894 | 6.73 | 2.7 | 0.17 | 166.1 | 2016-06-27 20:01 | 42548.8339 | 31.44 | 54098 | 35.57 | 0.319 | 7.5 | 7.6 | 0.46 | 3.8
2016-06-27 20:11 | 42548.8409 | 29.55 | 52994 | 34.82 | 1.885 | 6.78 | 2.6 | 0.17 | 172.1 | 2016-06-27 20:11 | 42548.8409 | 31.46 | 54084 | 35.56 | 0.32 | 7.5 | 4.9 | 0.3 | 4.2
2016-06-27 20:21 | 42548.8478 | 29.66 | 52983 | 34.8 | 1.879 | 6.81 | 2.5 | 0.16 | 169.9 | 2016-06-27 20:21 | 42548.8478 | 31.44 | 54076 | 35.55 | 0.32 | 7.49 | 3 | 0.18 | 4.8
2016-06-27 20:31 | 42548.8547 | 29.66 | 53005 | 34.82 | 1.871 | 6.86 | 2.5 | 0.15 | 160.4 | 2016-06-27 20:31 | 42548.8547 | 31.41 | 54080 | 35.55 | 0.319 | 7.49 | 2.4 | 0.14 | 4.7
2016-06-27 20:41 | 42548.8617 | 29.68 | 53000 | 34.82 | 1.862 | 6.9 | 2.4 | 0.15 | 153.5 | 2016-06-27 20:41 | 42548.8617 | 31.37 | 54070 | 35.55 | 0.32 | 7.48 | 2.1 | 0.13 | 5.4
2016-06-27 20:51 | 42548.8686 | 29.64 | 52993 | 34.81 | 1.854 | 6.9 | 2.4 | 0.15 | 159.7 | 2016-06-27 20:51 | 42548.8686 | 31.37 | 54062 | 35.54 | 0.32 | 7.48 | 2.3 | 0.14 | 6.3
2016-06-27 21:01 | 42548.8756 | 29.64 | 52996 | 34.81 | 1.848 | 6.86 | 2.4 | 0.15 | 150.3 | 2016-06-27 21:01 | 42548.8756 | 31.35 | 54053 | 35.54 | 0.319 | 7.47 | 2.1 | 0.13 | 4.8
2016-06-27 21:11 | 42548.8825 | 29.59 | 52961 | 34.79 | 1.841 | 6.85 | 2.5 | 0.15 | 152.6 | 2016-06-27 21:11 | 42548.8825 | 31.3 | 54003 | 35.5 | 0.321 | 7.47 | 2.7 | 0.16 | 5.8
2016-06-27 21:21 | 42548.8895 | 29.66 | 52962 | 34.79 | 1.834 | 6.9 | 2.4 | 0.15 | 155 | 2016-06-27 21:21 | 42548.8895 | 31.27 | 54010 | 35.51 | 0.32 | 7.48 | 4.2 | 0.26 | 4.5
2016-06-27 21:31 | 42548.8964 | 29.67 | 52965 | 34.79 | 1.827 | 6.9 | 2.4 | 0.15 | 144.3 | 2016-06-27 21:31 | 42548.8964 | 31.11 | 54020 | 35.52 | 0.319 | 7.5 | 6.3 | 0.39 | 3.9
2016-06-27 21:41 | 42548.9034 | 29.57 | 52960 | 34.79 | 1.82 | 6.88 | 2.4 | 0.15 | 161 | 2016-06-27 21:41 | 42548.9034 | 30.92 | 53796 | 35.36 | 0.319 | 7.51 | 14.7 | 0.9 | 3.8
2016-06-27 21:51 | 42548.9103 | 29.62 | 52944 | 34.78 | 1.813 | 6.86 | 2.4 | 0.15 | 160.1 | 2016-06-27 21:51 | 42548.9103 | 30.9 | 53764 | 35.34 | 0.318 | 7.5 | 12.6 | 0.77 | 3.6
2016-06-27 22:01 | 42548.9172 | 29.6 | 52953 | 34.78 | 1.806 | 6.88 | 2.4 | 0.15 | 160.7 | 2016-06-27 22:01 | 42548.9172 | 30.94 | 53812 | 35.37 | 0.317 | 7.49 | 8.8 | 0.54 | 4.3
2016-06-27 22:11 | 42548.9242 | 29.63 | 52932 | 34.77 | 1.801 | 6.88 | 2.4 | 0.15 | 150.9 | 2016-06-27 22:11 | 42548.9242 | 30.85 | 53774 | 35.35 | 0.317 | 7.49 | 13.1 | 0.8 | 4
2016-06-27 22:21 | 42548.9311 | 29.63 | 52924 | 34.76 | 1.799 | 6.87 | 2.4 | 0.15 | 150.1 | 2016-06-27 22:21 | 42548.9311 | 30.82 | 53758 | 35.34 | 0.316 | 7.49 | 12.3 | 0.75 | 3.5
2016-06-27 22:31 | 42548.9381 | 29.62 | 52919 | 34.76 | 1.794 | 6.87 | 2.4 | 0.15 | 149.3 | 2016-06-27 22:31 | 42548.9381 | 30.8 | 53763 | 35.34 | 0.317 | 7.49 | 12.2 | 0.75 | 4.3
2016-06-27 22:41 | 42548.945 | 29.56 | 52914 | 34.76 | 1.792 | 6.87 | 2.4 | 0.15 | 158.6 | 2016-06-27 22:41 | 42548.945 | 30.79 | 53772 | 35.35 | 0.317 | 7.49 | 11.5 | 0.7 | 4.2
2016-06-27 22:51 | 42548.952 | 29.63 | 52890 | 34.74 | 1.79 | 6.87 | 2.4 | 0.15 | 144.9 | 2016-06-27 22:51 | 42548.952 | 30.77 | 53769 | 35.35 | 0.317 | 7.48 | 10.4 | 0.64 | 4
2016-06-27 23:01 | 42548.9589 | 29.62 | 52896 | 34.74 | 1.787 | 6.86 | 2.4 | 0.15 | 138.1 | 2016-06-27 23:01 | 42548.9589 | 30.75 | 53763 | 35.34 | 0.317 | 7.48 | 10.3 | 0.64 | 3.5
2016-06-27 23:11 | 42548.9659 | 29.61 | 52881 | 34.73 | 1.788 | 6.86 | 2.4 | 0.15 | 137.2 | 2016-06-27 23:11 | 42548.9659 | 30.71 | 53759 | 35.34 | 0.319 | 7.48 | 9.7 | 0.6 | 3.7
2016-06-27 23:21 | 42548.9728 | 29.56 | 52866 | 34.72 | 1.79 | 6.83 | 2.4 | 0.15 | 143.9 | 2016-06-27 23:21 | 42548.9728 | 30.71 | 53748 | 35.33 | 0.319 | 7.47 | 8.5 | 0.52 | 4
2016-06-27 23:31 | 42548.9797 | 29.57 | 52849 | 34.71 | 1.793 | 6.82 | 2.5 | 0.16 | 146.8 | 2016-06-27 23:31 | 42548.9797 | 30.68 | 53756 | 35.34 | 0.319 | 7.47 | 9.1 | 0.56 | 4
2016-06-27 23:41 | 42548.9867 | 29.6 | 52842 | 34.7 | 1.798 | 6.83 | 2.5 | 0.16 | 135.6 | 2016-06-27 23:41 | 42548.9867 | 30.65 | 53765 | 35.35 | 0.319 | 7.47 | 8.6 | 0.53 | 3.7
2016-06-27 23:51 | 42548.9936 | 29.66 | 52846 | 34.7 | 1.806 | 6.86 | 2.5 | 0.15 | 127.7 | 2016-06-27 23:51 | 42548.9936 | 30.63 | 53754 | 35.34 | 0.32 | 7.47 | 8.5 | 0.52 | 4
2016-06-28 00:01 | 42549.0006 | 29.65 | 52834 | 34.69 | 1.817 | 6.85 | 2.4 | 0.15 | 128.8 | 2016-06-28 00:01 | 42549.0006 | 30.61 | 53743 | 35.33 | 0.319 | 7.47 | 8.4 | 0.52 | 4.7
2016-06-28 00:11 | 42549.0075 | 29.57 | 52828 | 34.69 | 1.826 | 6.83 | 2.4 | 0.15 | 130.1 | 2016-06-28 00:11 | 42549.0075 | 30.59 | 53746 | 35.34 | 0.318 | 7.47 | 7.7 | 0.48 | 3.1
2016-06-28 00:21 | 42549.0145 | 29.53 | 52825 | 34.69 | 1.836 | 6.81 | 2.5 | 0.16 | 130.6 | 2016-06-28 00:21 | 42549.0145 | 30.56 | 53744 | 35.34 | 0.318 | 7.47 | 7.6 | 0.47 | 3.7
2016-06-28 00:31 | 42549.0214 | 29.58 | 52807 | 34.68 | 1.847 | 6.82 | 2.5 | 0.16 | 122.2 | 2016-06-28 00:31 | 42549.0214 | 30.56 | 53742 | 35.34 | 0.319 | 7.46 | 7.1 | 0.44 | 3.3
2016-06-28 00:41 | 42549.0284 | 29.66 | 52808 | 34.67 | 1.855 | 6.84 | 2.5 | 0.15 | 111.6 | 2016-06-28 00:41 | 42549.0284 | 30.54 | 53728 | 35.33 | 0.319 | 7.46 | 5.6 | 0.34 | 3.4
2016-06-28 00:51 | 42549.0353 | 29.69 | 52819 | 34.68 | 1.865 | 6.87 | 2.4 | 0.15 | 107.4 | 2016-06-28 00:51 | 42549.0353 | 30.5 | 53750 | 35.34 | 0.318 | 7.46 | 6.1 | 0.38 | 4.5
2016-06-28 01:01 | 42549.0422 | 29.7 | 52802 | 34.67 | 1.872 | 6.86 | 2.4 | 0.15 | 108.2 | 2016-06-28 01:01 | 42549.0422 | 30.45 | 53738 | 35.34 | 0.317 | 7.46 | 6.2 | 0.38 | 4.1
2016-06-28 01:11 | 42549.0492 | 29.64 | 52811 | 34.68 | 1.88 | 6.85 | 2.4 | 0.15 | 117.7 | 2016-06-28 01:11 | 42549.0492 | 30.4 | 53749 | 35.35 | 0.315 | 7.46 | 6.1 | 0.38 | 3.9
2016-06-28 01:21 | 42549.0561 | 29.61 | 52799 | 34.67 | 1.891 | 6.84 | 2.4 | 0.15 | 109 | 2016-06-28 01:21 | 42549.0561 | 30.38 | 53730 | 35.33 | 0.315 | 7.46 | 6.2 | 0.39 | 4
2016-06-28 01:31 | 42549.0631 | 29.59 | 52776 | 34.65 | 1.903 | 6.83 | 2.4 | 0.15 | 105.4 | 2016-06-28 01:31 | 42549.0631 | 30.31 | 53730 | 35.34 | 0.315 | 7.46 | 6.8 | 0.42 | 3.7
2016-06-28 01:41 | 42549.07 | 29.59 | 52793 | 34.67 | 1.918 | 6.82 | 2.4 | 0.15 | 99.3 | 2016-06-28 01:41 | 42549.07 | 30.29 | 53696 | 35.31 | 0.316 | 7.46 | 6.1 | 0.38 | 3.2
2016-06-28 01:51 | 42549.077 | 29.63 | 52762 | 34.64 | 1.931 | 6.81 | 2.4 | 0.15 | 95.2 | 2016-06-28 01:51 | 42549.077 | 30.27 | 53691 | 35.31 | 0.316 | 7.45 | 5.5 | 0.34 | 3.6
2016-06-28 02:01 | 42549.0839 | 29.57 | 52779 | 34.66 | 1.942 | 6.8 | 2.5 | 0.16 | 109.4 | 2016-06-28 02:01 | 42549.0839 | 30.22 | 53686 | 35.31 | 0.315 | 7.45 | 5.1 | 0.31 | 4
2016-06-28 02:11 | 42549.0909 | 29.59 | 52752 | 34.64 | 1.956 | 6.8 | 2.5 | 0.16 | 91.5 | 2016-06-28 02:11 | 42549.0909 | 30.2 | 53662 | 35.29 | 0.317 | 7.44 | 4.3 | 0.27 | 3.4
2016-06-28 02:21 | 42549.0978 | 29.63 | 52747 | 34.63 | 1.97 | 6.8 | 2.5 | 0.16 | 90.1 | 2016-06-28 02:21 | 42549.0978 | 30.2 | 53647 | 35.28 | 0.317 | 7.44 | 3.2 | 0.2 | 4.1
2016-06-28 02:31 | 42549.1047 | 29.6 | 52728 | 34.62 | 1.983 | 6.8 | 2.5 | 0.16 | 88.9 | 2016-06-28 02:31 | 42549.1047 | 30.17 | 53654 | 35.28 | 0.317 | 7.43 | 2.4 | 0.15 | 4.5
2016-06-28 02:41 | 42549.1117 | 29.61 | 52747 | 34.63 | 1.992 | 6.79 | 2.5 | 0.15 | 86.3 | 2016-06-28 02:41 | 42549.1117 | 30.15 | 53639 | 35.27 | 0.317 | 7.43 | 1.7 | 0.11 | 4.9
2016-06-28 02:51 | 42549.1186 | 29.62 | 52735 | 34.62 | 2 | 6.79 | 2.5 | 0.16 | 87.4 | 2016-06-28 02:51 | 42549.1186 | 30.14 | 53632 | 35.27 | 0.317 | 7.43 | 1.5 | 0.09 | 4.2
2016-06-28 03:01 | 42549.1256 | 29.64 | 52706 | 34.6 | 2.007 | 6.79 | 2.5 | 0.16 | 81.6 | 2016-06-28 03:01 | 42549.1256 | 30.11 | 53633 | 35.27 | 0.316 | 7.43 | 1.5 | 0.09 | 4
2016-06-28 03:11 | 42549.1325 | 29.67 | 52711 | 34.6 | 2.012 | 6.81 | 2.5 | 0.15 | 82.8 | 2016-06-28 03:11 | 42549.1325 | 30.09 | 53619 | 35.26 | 0.315 | 7.43 | 1.4 | 0.09 | 5.3
2016-06-28 03:21 | 42549.1395 | 29.72 | 52709 | 34.6 | 2.017 | 6.82 | 2.4 | 0.15 | 78.1 | 2016-06-28 03:21 | 42549.1395 | 30.12 | 53587 | 35.24 | 0.314 | 7.42 | 1.4 | 0.09 | 5.8
2016-06-28 03:31 | 42549.1464 | 29.72 | 52730 | 34.61 | 2.025 | 6.81 | 2.4 | 0.15 | 77 | 2016-06-28 03:31 | 42549.1464 | 30.04 | 53632 | 35.27 | 0.315 | 7.43 | 1.4 | 0.09 | 6.2
2016-06-28 03:41 | 42549.1534 | 29.67 | 52727 | 34.61 | 2.032 | 6.8 | 2.4 | 0.15 | 76.6 | 2016-06-28 03:41 | 42549.1534 | 30.14 | 53530 | 35.19 | 0.314 | 7.42 | 1.4 | 0.09 | 5.8
2016-06-28 03:51 | 42549.1603 | 29.61 | 52723 | 34.61 | 2.036 | 6.79 | 2.4 | 0.15 | 74.2 | 2016-06-28 03:51 | 42549.1603 | 30.25 | 53554 | 35.21 | 0.314 | 7.43 | 1.4 | 0.09 | 5.2
2016-06-28 04:01 | 42549.1672 | 29.53 | 52706 | 34.6 | 2.036 | 6.77 | 2.5 | 0.16 | 87.5 | 2016-06-28 04:01 | 42549.1672 | 30.38 | 53850 | 35.42 | 0.313 | 7.41 | 1.4 | 0.09 | 6.1
2016-06-28 04:11 | 42549.1742 | 29.51 | 52683 | 34.59 | 2.035 | 6.76 | 2.6 | 0.16 | 80.3 | 2016-06-28 04:11 | 42549.1742 | 30.34 | 53884 | 35.45 | 0.312 | 7.41 | 1.4 | 0.09 | 5
2016-06-28 04:21 | 42549.1811 | 29.53 | 52659 | 34.57 | 2.037 | 6.75 | 2.6 | 0.16 | 68.2 | 2016-06-28 04:21 | 42549.1811 | 30.4 | 53965 | 35.51 | 0.313 | 7.38 | 1.4 | 0.09 | 5.1
2016-06-28 04:31 | 42549.1881 | 29.55 | 52657 | 34.57 | 2.039 | 6.76 | 2.6 | 0.16 | 67.2 | 2016-06-28 04:31 | 42549.1881 | 30.36 | 53984 | 35.52 | 0.313 | 7.4 | 1.4 | 0.09 | 5.3
2016-06-28 04:41 | 42549.195 | 29.61 | 52648 | 34.56 | 2.043 | 6.78 | 2.5 | 0.16 | 68.2 | 2016-06-28 04:41 | 42549.195 | 30.36 | 53993 | 35.53 | 0.313 | 7.39 | 1.4 | 0.09 | 4.2
2016-06-28 04:51 | 42549.202 | 29.66 | 52648 | 34.56 | 2.044 | 6.8 | 2.5 | 0.16 | 61.7 | 2016-06-28 04:51 | 42549.202 | 30.33 | 53999 | 35.53 | 0.313 | 7.38 | 1.4 | 0.09 | 4.5
2016-06-28 05:01 | 42549.2089 | 29.72 | 52679 | 34.58 | 2.043 | 6.81 | 2.4 | 0.15 | 61.8 | 2016-06-28 05:01 | 42549.2089 | 30.29 | 54023 | 35.55 | 0.313 | 7.38 | 1.4 | 0.09 | 5.7
2016-06-28 05:11 | 42549.2159 | 29.75 | 52649 | 34.55 | 2.046 | 6.81 | 2.4 | 0.15 | 67.1 | 2016-06-28 05:11 | 42549.2159 | 30.26 | 54015 | 35.55 | 0.313 | 7.39 | 1.4 | 0.09 | 4.8
2016-06-28 05:21 | 42549.2228 | 29.74 | 52627 | 34.54 | 2.046 | 6.86 | 2.3 | 0.15 | 69.8 | 2016-06-28 05:21 | 42549.2228 | 30.27 | 54008 | 35.54 | 0.313 | 7.39 | 1.4 | 0.09 | 4.5
2016-06-28 05:31 | 42549.2297 | 29.7 | 52627 | 34.54 | 2.043 | 6.82 | 2.3 | 0.15 | 65.6 | 2016-06-28 05:31 | 42549.2297 | 30.19 | 54049 | 35.58 | 0.313 | 7.4 | 1.4 | 0.08 | 5
2016-06-28 05:41 | 42549.2367 | 29.67 | 52618 | 34.53 | 2.04 | 6.87 | 2.4 | 0.15 | 63.3 | 2016-06-28 05:41 | 42549.2367 | 30.07 | 53924 | 35.49 | 0.314 | 7.4 | 1.4 | 0.09 | 5.3
2016-06-28 05:51 | 42549.2436 | 29.64 | 52619 | 34.54 | 2.033 | 6.86 | 2.4 | 0.15 | 60.9 | 2016-06-28 05:51 | 42549.2436 | 30.14 | 53895 | 35.46 | 0.314 | 7.4 | 1.4 | 0.09 | 5.4
2016-06-28 06:01 | 42549.2506 | 29.64 | 52614 | 34.53 | 2.029 | 6.85 | 2.4 | 0.15 | 57.3 | 2016-06-28 06:01 | 42549.2506 | 30.07 | 53964 | 35.52 | 0.315 | 7.41 | 1.4 | 0.08 | 5
2016-06-28 06:11 | 42549.2575 | 29.63 | 52614 | 34.53 | 2.025 | 6.82 | 2.4 | 0.15 | 58.7 | 2016-06-28 06:11 | 42549.2575 | 30.1 | 53980 | 35.53 | 0.315 | 7.39 | 1.4 | 0.08 | 5.6
2016-06-28 06:21 | 42549.2645 | 29.65 | 52600 | 34.52 | 2.026 | 6.85 | 2.4 | 0.15 | 44.9 | 2016-06-28 06:21 | 42549.2645 | 30.06 | 54001 | 35.55 | 0.317 | 7.39 | 1.3 | 0.08 | 6.7
2016-06-28 06:31 | 42549.2714 | 29.64 | 52621 | 34.54 | 2.029 | 6.83 | 2.4 | 0.15 | 43.2 | 2016-06-28 06:31 | 42549.2714 | 30.03 | 54011 | 35.55 | 0.317 | 7.39 | 1.4 | 0.08 | 5.3
2016-06-28 06:41 | 42549.2784 | 29.6 | 52625 | 34.54 | 2.026 | 6.83 | 2.4 | 0.15 | 46.1 | 2016-06-28 06:41 | 42549.2784 | 30.01 | 54019 | 35.56 | 0.317 | 7.38 | 1.3 | 0.08 | 6.8
2016-06-28 06:51 | 42549.2853 | 29.56 | 52622 | 34.54 | 2.029 | 6.8 | 2.4 | 0.15 | 44.1 | 2016-06-28 06:51 | 42549.2853 | 30 | 54025 | 35.57 | 0.317 | 7.38 | 1.4 | 0.08 | 5.7
2016-06-28 07:01 | 42549.2922 | 29.56 | 52615 | 34.54 | 2.022 | 6.79 | 2.5 | 0.16 | 42.6 | 2016-06-28 07:01 | 42549.2922 | 29.98 | 54034 | 35.57 | 0.32 | 7.37 | 1.3 | 0.08 | 6.8
2016-06-28 07:11 | 42549.2992 | 29.57 | 52602 | 34.53 | 2.012 | 6.79 | 2.5 | 0.16 | 43.8 | 2016-06-28 07:11 | 42549.2992 | 29.93 | 54057 | 35.59 | 0.321 | 7.36 | 1.3 | 0.08 | 6.8
2016-06-28 07:21 | 42549.3061 | 29.58 | 52607 | 34.53 | 2.002 | 6.81 | 2.5 | 0.16 | 43.4 | 2016-06-28 07:21 | 42549.3061 | 29.94 | 54037 | 35.58 | 0.321 | 7.36 | 1.3 | 0.08 | 7.6
2016-06-28 07:31 | 42549.3131 | 29.58 | 52594 | 34.52 | 1.993 | 6.79 | 2.5 | 0.16 | 18.9 | 2016-06-28 07:31 | 42549.3131 | 29.92 | 54040 | 35.58 | 0.321 | 7.36 | 1.3 | 0.08 | 6.7
2016-06-28 07:41 | 42549.32 | 29.63 | 52640 | 34.55 | 1.985 | 6.82 | 2.4 | 0.15 | 22.2 | 2016-06-28 07:41 | 42549.32 | 29.89 | 54045 | 35.58 | 0.323 | 7.37 | 1.3 | 0.08 | 7
2016-06-28 07:51 | 42549.327 | 29.62 | 52632 | 34.55 | 1.975 | 6.81 | 2.4 | 0.15 | 24.4 | 2016-06-28 07:51 | 42549.327 | 29.9 | 54037 | 35.58 | 0.324 | 7.37 | 1.3 | 0.08 | 6.4
2016-06-28 08:01 | 42549.3339 | 29.62 | 52635 | 34.55 | 1.964 | 6.8 | 2.5 | 0.15 | 26 | 2016-06-28 08:01 | 42549.3339 | 29.89 | 54039 | 35.58 | 0.325 | 7.37 | 1.3 | 0.08 | 6.9
2016-06-28 08:11 | 42549.3409 | 29.59 | 52633 | 34.55 | 1.952 | 6.8 | 2.5 | 0.16 | 24.8 | 2016-06-28 08:11 | 42549.3409 | 29.89 | 54031 | 35.57 | 0.327 | 7.37 | 1.3 | 0.08 | 6.8
2016-06-28 08:21 | 42549.3478 | 29.61 | 52614 | 34.53 | 1.942 | 6.79 | 2.5 | 0.16 | 25.2 | 2016-06-28 08:21 | 42549.3478 | 29.9 | 54035 | 35.58 | 0.327 | 7.37 | 1.3 | 0.08 | 6.7
2016-06-28 08:31 | 42549.3547 | 29.59 | 52632 | 34.55 | 1.931 | 6.77 | 2.5 | 0.16 | 24.7 | 2016-06-28 08:31 | 42549.3547 | 29.93 | 54036 | 35.58 | 0.327 | 7.37 | 1.3 | 0.08 | 7
2016-06-28 08:41 | 42549.3617 | 29.59 | 52621 | 34.54 | 1.921 | 6.8 | 2.5 | 0.16 | 24.1 | 2016-06-28 08:41 | 42549.3617 | 29.97 | 54050 | 35.59 | 0.328 | 7.36 | 1.3 | 0.08 | 6.7
2016-06-28 08:51 | 42549.3686 | 29.6 | 52608 | 34.53 | 1.911 | 6.79 | 2.5 | 0.16 | 28.8 | 2016-06-28 08:51 | 42549.3686 | 29.98 | 54071 | 35.6 | 0.328 | 7.36 | 1.3 | 0.08 | 6.6
2016-06-28 09:01 | 42549.3756 | 29.63 | 52605 | 34.53 | 1.901 | 6.82 | 2.4 | 0.15 | 20.9 | 2016-06-28 09:01 | 42549.3756 | 29.99 | 54059 | 35.59 | 0.328 | 7.37 | 1.3 | 0.08 | 5.9

## C293
Date | Time | C293A- Bottom Temp | C293A- Bottom SpCond | C293A- Bottom Sal | C293A- Bottom Depth | C293A- Bottom pH | C293A- Bottom DOsat | C293A- Bottom DO | C293A- Bottom Turbid | Date | Time | C293A- Surface Temp | C293A- Surface SpCond | C293A- Surface Sal | C293A- Surface Depth | C293A- Surface pH | C293A- Surface DOsat | C293A- Surface DO | C293A- Surface Turbid
m/d/y | hh:mm:ss | C | mS/cm | ppt | meters |  | % | mg/L | NTU | m/d/y | hh:mm:ss | C | mS/cm | ppt | meters |  | % | mg/L | NTU
2016-06-24 15:41 | 42545.6534 | 28.4 | 53371 | 35.13 | 3.339 | 7.04 | 1.8 | 0.11 | 78.4 | 2016-06-24 15:31 | 42545.6464 | 32.15 | 54000 | 35.47 | 0.308 | 7.49 | 81.4 | 4.9 | 1.2
2016-06-24 15:51 | 42545.6603 | 28.37 | 53375 | 35.14 | 3.332 | 6.99 | 1.3 | 0.08 | 65 | 2016-06-24 15:41 | 42545.6534 | 32.32 | 53985 | 35.45 | 0.304 | 7.5 | 83.4 | 5 | 1.2
2016-06-24 16:01 | 42545.6673 | 28.35 | 53393 | 35.15 | 3.323 | 6.96 | 1.1 | 0.07 | 63 | 2016-06-24 15:51 | 42545.6603 | 32.32 | 54069 | 35.51 | 0.304 | 7.51 | 84.6 | 5.07 | 0.9
2016-06-24 16:11 | 42545.6742 | 28.35 | 53404 | 35.16 | 3.311 | 6.99 | 1 | 0.07 | 61.3 | 2016-06-24 16:01 | 42545.6672 | 32.45 | 54005 | 35.46 | 0.306 | 7.52 | 85.4 | 5.11 | 1.2
2016-06-24 16:21 | 42545.6811 | 28.36 | 53396 | 35.15 | 3.297 | 6.98 | 1 | 0.07 | 61 | 2016-06-24 16:11 | 42545.6742 | 32.52 | 53992 | 35.45 | 0.306 | 7.53 | 87.7 | 5.24 | 1
2016-06-24 16:31 | 42545.6881 | 28.36 | 53413 | 35.17 | 3.278 | 6.98 | 1 | 0.07 | 60.3 | 2016-06-24 16:21 | 42545.6811 | 32.46 | 53976 | 35.44 | 0.306 | 7.53 | 88.1 | 5.27 | 1.1
2016-06-24 16:41 | 42545.695 | 28.34 | 53461 | 35.2 | 3.267 | 6.96 | 1.1 | 0.07 | 59.9 | 2016-06-24 16:31 | 42545.6881 | 32.52 | 54063 | 35.5 | 0.305 | 7.53 | 87.6 | 5.24 | 1
2016-06-24 16:51 | 42545.702 | 28.35 | 53450 | 35.19 | 3.252 | 6.99 | 1.1 | 0.07 | 59.4 | 2016-06-24 16:41 | 42545.695 | 32.46 | 54043 | 35.49 | 0.305 | 7.53 | 87.8 | 5.25 | 1
2016-06-24 17:01 | 42545.7089 | 28.35 | 53444 | 35.19 | 3.236 | 6.95 | 1.1 | 0.07 | 59 | 2016-06-24 16:51 | 42545.702 | 32.45 | 53978 | 35.44 | 0.302 | 7.53 | 88.4 | 5.29 | 1
2016-06-24 17:11 | 42545.7159 | 28.32 | 53416 | 35.17 | 3.223 | 6.94 | 1.1 | 0.07 | 58.6 | 2016-06-24 17:01 | 42545.7089 | 32.52 | 54040 | 35.48 | 0.301 | 7.54 | 88.5 | 5.29 | 1
2016-06-24 17:21 | 42545.7228 | 28.32 | 53408 | 35.16 | 3.209 | 6.92 | 1.1 | 0.07 | 58.3 | 2016-06-24 17:11 | 42545.7159 | 32.52 | 54049 | 35.49 | 0.3 | 7.54 | 89 | 5.32 | 1
2016-06-24 17:31 | 42545.7298 | 28.31 | 53390 | 35.15 | 3.196 | 6.93 | 1.1 | 0.07 | 59.1 | 2016-06-24 17:21 | 42545.7228 | 32.47 | 54027 | 35.48 | 0.3 | 7.55 | 89.5 | 5.35 | 0.9
2016-06-24 17:41 | 42545.7367 | 28.36 | 53304 | 35.09 | 3.189 | 7.02 | 1.1 | 0.07 | 58.7 | 2016-06-24 17:31 | 42545.7297 | 32.37 | 54007 | 35.46 | 0.3 | 7.55 | 90.4 | 5.42 | 0.9
2016-06-24 17:51 | 42545.7436 | 28.34 | 53287 | 35.07 | 3.178 | 6.97 | 1 | 0.07 | 58.2 | 2016-06-24 17:41 | 42545.7367 | 32.33 | 53955 | 35.43 | 0.301 | 7.54 | 89.1 | 5.34 | 0.8
2016-06-24 18:01 | 42545.7506 | 28.35 | 53247 | 35.04 | 3.168 | 6.98 | 1.1 | 0.07 | 57.3 | 2016-06-24 17:51 | 42545.7436 | 32.26 | 53940 | 35.42 | 0.3 | 7.54 | 89.2 | 5.36 | 0.9
2016-06-24 18:11 | 42545.7575 | 28.31 | 53230 | 35.03 | 3.157 | 6.96 | 1.1 | 0.07 | 57.4 | 2016-06-24 18:01 | 42545.7506 | 32.22 | 53923 | 35.41 | 0.3 | 7.54 | 89.4 | 5.37 | 0.9
2016-06-24 18:21 | 42545.7645 | 28.34 | 53208 | 35.01 | 3.145 | 7.02 | 1.1 | 0.07 | 57.2 | 2016-06-24 18:11 | 42545.7575 | 32.17 | 53921 | 35.41 | 0.301 | 7.54 | 88 | 5.29 | 0.8
2016-06-24 18:31 | 42545.7714 | 28.31 | 53220 | 35.02 | 3.134 | 6.96 | 1.1 | 0.07 | 57.3 | 2016-06-24 18:21 | 42545.7645 | 32.12 | 53931 | 35.42 | 0.3 | 7.54 | 87.8 | 5.28 | 0.8
2016-06-24 18:41 | 42545.7784 | 28.34 | 53194 | 35 | 3.125 | 6.99 | 1.1 | 0.07 | 57 | 2016-06-24 18:31 | 42545.7714 | 32.04 | 53934 | 35.42 | 0.3 | 7.54 | 87.5 | 5.27 | 0.7
2016-06-24 18:51 | 42545.7853 | 28.34 | 53205 | 35.01 | 3.114 | 7.05 | 1.1 | 0.07 | 57.3 | 2016-06-24 18:41 | 42545.7784 | 31.96 | 53977 | 35.46 | 0.302 | 7.54 | 87 | 5.25 | 1
2016-06-24 19:01 | 42545.7923 | 28.35 | 53207 | 35.01 | 3.104 | 7.06 | 1.1 | 0.07 | 57 | 2016-06-24 18:51 | 42545.7853 | 31.91 | 53959 | 35.45 | 0.301 | 7.54 | 85.5 | 5.16 | 0.8
2016-06-24 19:11 | 42545.7992 | 28.31 | 53239 | 35.04 | 3.095 | 7.06 | 1.2 | 0.07 | 57 | 2016-06-24 19:01 | 42545.7922 | 31.85 | 53963 | 35.45 | 0.303 | 7.54 | 84.6 | 5.11 | 0.8
2016-06-24 19:21 | 42545.8061 | 28.29 | 53281 | 35.07 | 3.08 | 6.9 | 1.2 | 0.08 | 56.7 | 2016-06-24 19:11 | 42545.7992 | 31.8 | 53972 | 35.46 | 0.305 | 7.54 | 84.5 | 5.11 | 0.7
2016-06-24 19:31 | 42545.8131 | 28.32 | 53273 | 35.06 | 3.067 | 6.94 | 1.1 | 0.07 | 56.8 | 2016-06-24 19:21 | 42545.8061 | 31.78 | 53936 | 35.43 | 0.302 | 7.53 | 83.2 | 5.03 | 0.7
2016-06-24 19:41 | 42545.82 | 28.33 | 53236 | 35.04 | 3.056 | 6.97 | 1.1 | 0.07 | 57.3 | 2016-06-24 19:31 | 42545.8131 | 31.74 | 53929 | 35.43 | 0.302 | 7.53 | 83.1 | 5.03 | 0.6
2016-06-24 19:51 | 42545.827 | 28.36 | 53190 | 35 | 3.044 | 7.02 | 1 | 0.07 | 56.5 | 2016-06-24 19:41 | 42545.8198 | 31.72 | 53908 | 35.42 | 0.303 | 7.53 | 82 | 4.97 | 0.7
2016-06-24 20:01 | 42545.8339 | 28.39 | 53176 | 34.99 | 3.033 | 7.05 | 1 | 0.07 | 56.6 | 2016-06-24 19:51 | 42545.827 | 31.66 | 53911 | 35.42 | 0.303 | 7.53 | 81.8 | 4.96 | 0.6
2016-06-24 20:11 | 42545.8409 | 28.4 | 53157 | 34.97 | 3.022 | 7.06 | 1 | 0.06 | 56.4 | 2016-06-24 20:01 | 42545.8339 | 31.61 | 53892 | 35.41 | 0.303 | 7.53 | 80.9 | 4.91 | 0.7
2016-06-24 20:21 | 42545.8478 | 28.41 | 53141 | 34.96 | 3.018 | 7.06 | 1 | 0.07 | 56.6 | 2016-06-24 20:11 | 42545.8409 | 31.54 | 53921 | 35.43 | 0.302 | 7.53 | 79.7 | 4.84 | 0.9
2016-06-24 20:31 | 42545.8548 | 28.34 | 53136 | 34.96 | 3.01 | 7.01 | 1.1 | 0.07 | 56.6 | 2016-06-24 20:21 | 42545.8478 | 31.5 | 53924 | 35.44 | 0.303 | 7.52 | 79 | 4.8 | 0.6
2016-06-24 20:41 | 42545.8617 | 28.33 | 53160 | 34.98 | 3.007 | 6.99 | 1.1 | 0.07 | 56.1 | 2016-06-24 20:31 | 42545.8547 | 31.48 | 53909 | 35.43 | 0.302 | 7.52 | 78.3 | 4.76 | 0.6
2016-06-24 20:51 | 42545.8686 | 28.36 | 53145 | 34.97 | 3.007 | 7.02 | 1.1 | 0.07 | 56 | 2016-06-24 20:41 | 42545.8617 | 31.43 | 53907 | 35.43 | 0.305 | 7.52 | 77.9 | 4.74 | 0.7
2016-06-24 21:01 | 42545.8756 | 28.31 | 53174 | 34.99 | 3.012 | 6.96 | 1.1 | 0.07 | 56.3 | 2016-06-24 20:51 | 42545.8686 | 31.36 | 53890 | 35.42 | 0.306 | 7.52 | 77.8 | 4.74 | 0.6
2016-06-24 21:11 | 42545.8825 | 28.35 | 53164 | 34.98 | 3.01 | 6.96 | 1.1 | 0.07 | 56 | 2016-06-24 21:01 | 42545.8756 | 31.27 | 53932 | 35.45 | 0.306 | 7.52 | 76.4 | 4.66 | 0.6
2016-06-24 21:21 | 42545.8895 | 28.33 | 53147 | 34.97 | 3.008 | 6.98 | 1.1 | 0.07 | 55.8 | 2016-06-24 21:11 | 42545.8825 | 31.18 | 53924 | 35.45 | 0.306 | 7.51 | 75.8 | 4.63 | 0.7
2016-06-24 21:31 | 42545.8964 | 28.32 | 53161 | 34.98 | 3.011 | 7.09 | 1.1 | 0.07 | 55.9 | 2016-06-24 21:21 | 42545.8895 | 31.11 | 53911 | 35.44 | 0.306 | 7.51 | 73.9 | 4.51 | 0.7
2016-06-24 21:41 | 42545.9034 | 28.36 | 53152 | 34.97 | 3.015 | 7.05 | 1.1 | 0.07 | 55.9 | 2016-06-24 21:31 | 42545.8964 | 31 | 53913 | 35.45 | 0.309 | 7.5 | 71.5 | 4.38 | 0.7
2016-06-24 21:51 | 42545.9103 | 28.28 | 53307 | 35.09 | 3.026 | 6.97 | 1.2 | 0.08 | 56 | 2016-06-24 21:41 | 42545.9034 | 30.96 | 53905 | 35.44 | 0.308 | 7.5 | 70.5 | 4.32 | 0.7
2016-06-24 22:01 | 42545.9173 | 28.31 | 53275 | 35.07 | 3.041 | 6.95 | 1.1 | 0.07 | 55.9 | 2016-06-24 21:51 | 42545.9103 | 30.92 | 53906 | 35.44 | 0.31 | 7.5 | 70.9 | 4.35 | 0.7
2016-06-24 22:11 | 42545.9242 | 28.33 | 53275 | 35.06 | 3.058 | 6.95 | 1.1 | 0.07 | 55.9 | 2016-06-24 22:01 | 42545.9172 | 30.91 | 53903 | 35.44 | 0.309 | 7.49 | 69.8 | 4.28 | 0.7
2016-06-24 22:21 | 42545.9311 | 28.33 | 53222 | 35.03 | 3.071 | 7 | 1.1 | 0.07 | 55.7 | 2016-06-24 22:11 | 42545.9242 | 30.87 | 53886 | 35.43 | 0.31 | 7.49 | 69.2 | 4.25 | 0.7
2016-06-24 22:31 | 42545.9381 | 28.35 | 53211 | 35.02 | 3.084 | 7.01 | 1 | 0.07 | 55.5 | 2016-06-24 22:21 | 42545.9311 | 30.9 | 53881 | 35.43 | 0.31 | 7.49 | 69.1 | 4.24 | 0.8
2016-06-24 22:41 | 42545.945 | 28.43 | 53175 | 34.99 | 3.095 | 7.07 | 1 | 0.06 | 55.7 | 2016-06-24 22:31 | 42545.9381 | 30.86 | 53882 | 35.43 | 0.312 | 7.49 | 68.3 | 4.19 | 0.9
2016-06-24 22:51 | 42545.952 | 28.35 | 53160 | 34.98 | 3.107 | 7.03 | 1 | 0.06 | 55.3 | 2016-06-24 22:41 | 42545.945 | 30.89 | 53864 | 35.41 | 0.312 | 7.5 | 71.4 | 4.38 | 0.6
2016-06-24 23:01 | 42545.9589 | 28.3 | 53042 | 34.89 | 3.122 | 6.99 | 1 | 0.07 | 55.1 | 2016-06-24 22:51 | 42545.952 | 30.9 | 53860 | 35.41 | 0.312 | 7.5 | 70.1 | 4.3 | 0.6
2016-06-24 23:11 | 42545.9659 | 28.33 | 53054 | 34.9 | 3.14 | 7 | 1 | 0.07 | 55.1 | 2016-06-24 23:01 | 42545.9589 | 30.85 | 53864 | 35.42 | 0.311 | 7.49 | 69.4 | 4.26 | 0.6
2016-06-24 23:21 | 42545.9728 | 28.36 | 53069 | 34.91 | 3.154 | 7.05 | 1 | 0.07 | 56.5 | 2016-06-24 23:11 | 42545.9659 | 30.75 | 53869 | 35.42 | 0.314 | 7.48 | 66.6 | 4.09 | 0.7
2016-06-24 23:31 | 42545.9798 | 28.32 | 53146 | 34.97 | 3.171 | 7 | 1.1 | 0.07 | 55.9 | 2016-06-24 23:21 | 42545.9728 | 30.69 | 53859 | 35.42 | 0.313 | 7.49 | 68.7 | 4.23 | 2
2016-06-24 23:41 | 42545.9867 | 28.33 | 53168 | 34.99 | 3.184 | 7 | 1.1 | 0.07 | 56.3 | 2016-06-24 23:31 | 42545.9797 | 30.58 | 53875 | 35.43 | 0.314 | 7.48 | 66.5 | 4.1 | 0.8
2016-06-24 23:51 | 42545.9936 | 28.35 | 53167 | 34.98 | 3.199 | 7 | 1.1 | 0.07 | 55.4 | 2016-06-24 23:41 | 42545.9867 | 30.64 | 53833 | 35.4 | 0.313 | 7.49 | 67 | 4.13 | 0.7
2016-06-25 00:01 | 42546.0006 | 28.33 | 53216 | 35.02 | 3.213 | 7 | 1.1 | 0.07 | 55.8 | 2016-06-24 23:51 | 42545.9936 | 30.56 | 53880 | 35.44 | 0.312 | 7.48 | 64 | 3.95 | 0.7
2016-06-25 00:11 | 42546.0075 | 28.32 | 53278 | 35.07 | 3.224 | 6.93 | 1.1 | 0.07 | 56 | 2016-06-25 00:01 | 42546.0006 | 30.51 | 53875 | 35.44 | 0.314 | 7.47 | 62.8 | 3.88 | 0.8
2016-06-25 00:21 | 42546.0145 | 28.36 | 53229 | 35.03 | 3.237 | 7 | 1.1 | 0.07 | 55.3 | 2016-06-25 00:11 | 42546.0075 | 30.6 | 53865 | 35.43 | 0.313 | 7.47 | 63.4 | 3.91 | 0.7
2016-06-25 00:31 | 42546.0214 | 28.39 | 53189 | 35 | 3.249 | 7.03 | 1 | 0.07 | 55.2 | 2016-06-25 00:21 | 42546.0145 | 30.6 | 53817 | 35.39 | 0.314 | 7.48 | 65.7 | 4.05 | 0.5
2016-06-25 00:41 | 42546.0284 | 28.32 | 53245 | 35.04 | 3.259 | 6.97 | 1.1 | 0.07 | 55.2 | 2016-06-25 00:31 | 42546.0214 | 30.57 | 53816 | 35.39 | 0.315 | 7.49 | 66.4 | 4.09 | 0.4
2016-06-25 00:51 | 42546.0353 | 28.38 | 53224 | 35.03 | 3.272 | 7.03 | 1 | 0.07 | 54.5 | 2016-06-25 00:41 | 42546.0284 | 30.58 | 53789 | 35.37 | 0.314 | 7.48 | 65.8 | 4.06 | 0.6
2016-06-25 01:01 | 42546.0423 | 28.42 | 53196 | 35 | 3.276 | 7.05 | 1 | 0.07 | 54.3 | 2016-06-25 00:51 | 42546.0353 | 30.59 | 53807 | 35.38 | 0.315 | 7.48 | 65.9 | 4.06 | 0.4
2016-06-25 01:11 | 42546.0492 | 28.34 | 53244 | 35.04 | 3.28 | 7 | 1 | 0.07 | 54.5 | 2016-06-25 01:01 | 42546.0422 | 30.57 | 53799 | 35.38 | 0.315 | 7.48 | 63.9 | 3.94 | 0.3
2016-06-25 01:21 | 42546.0561 | 28.31 | 53262 | 35.06 | 3.285 | 6.95 | 1.2 | 0.07 | 55.3 | 2016-06-25 01:11 | 42546.0492 | 30.54 | 53773 | 35.36 | 0.312 | 7.48 | 64.8 | 4 | 0.4
2016-06-25 01:31 | 42546.0631 | 28.31 | 53291 | 35.08 | 3.287 | 6.95 | 1.2 | 0.07 | 54.5 | 2016-06-25 01:21 | 42546.0561 | 30.53 | 53778 | 35.36 | 0.312 | 7.47 | 63 | 3.89 | 0.4
2016-06-25 01:41 | 42546.07 | 28.37 | 53217 | 35.02 | 3.29 | 7 | 1.1 | 0.07 | 54.5 | 2016-06-25 01:31 | 42546.0631 | 30.41 | 53827 | 35.4 | 0.312 | 7.47 | 62.1 | 3.84 | 0.4
2016-06-25 01:51 | 42546.077 | 28.35 | 53235 | 35.03 | 3.292 | 6.98 | 1.1 | 0.07 | 53.8 | 2016-06-25 01:41 | 42546.07 | 30.33 | 53826 | 35.41 | 0.312 | 7.47 | 62.4 | 3.86 | 0.4
2016-06-25 02:01 | 42546.0839 | 28.31 | 53261 | 35.05 | 3.293 | 6.97 | 1.1 | 0.07 | 54.4 | 2016-06-25 01:51 | 42546.077 | 30.34 | 53803 | 35.39 | 0.311 | 7.47 | 61.8 | 3.83 | 0.4
2016-06-25 02:11 | 42546.0909 | 28.31 | 53260 | 35.05 | 3.29 | 6.97 | 1.1 | 0.07 | 54.6 | 2016-06-25 02:01 | 42546.0839 | 30.36 | 53788 | 35.38 | 0.311 | 7.46 | 59.9 | 3.7 | 0.5
2016-06-25 02:21 | 42546.0978 | 28.34 | 53237 | 35.04 | 3.295 | 6.99 | 1.1 | 0.07 | 54.3 | 2016-06-25 02:11 | 42546.0909 | 30.28 | 53824 | 35.41 | 0.308 | 7.42 | 49.8 | 3.09 | 1.9
2016-06-25 02:31 | 42546.1048 | 28.34 | 53238 | 35.04 | 3.294 | 6.99 | 1.1 | 0.07 | 54.2 | 2016-06-25 02:21 | 42546.0978 | 30.2 | 53848 | 35.43 | 0.308 | 7.45 | 55.5 | 3.44 | 1.3
2016-06-25 02:41 | 42546.1117 | 28.36 | 53216 | 35.02 | 3.288 | 7.04 | 1 | 0.07 | 53.9 | 2016-06-25 02:31 | 42546.1047 | 30.19 | 53821 | 35.41 | 0.308 | 7.44 | 53.9 | 3.34 | 1.4
2016-06-25 02:51 | 42546.1186 | 28.3 | 53295 | 35.08 | 3.28 | 6.96 | 1.1 | 0.07 | 54.2 | 2016-06-25 02:41 | 42546.1117 | 30.18 | 53817 | 35.4 | 0.307 | 7.45 | 55.1 | 3.42 | 0.9
2016-06-25 03:01 | 42546.1256 | 28.3 | 53308 | 35.09 | 3.271 | 6.97 | 1.2 | 0.07 | 54.1 | 2016-06-25 02:51 | 42546.1186 | 30.1 | 53879 | 35.45 | 0.303 | 7.43 | 50.7 | 3.15 | 0.9
2016-06-25 03:11 | 42546.1325 | 28.34 | 53271 | 35.06 | 3.265 | 6.99 | 1.2 | 0.07 | 53.9 | 2016-06-25 03:01 | 42546.1256 | 30.14 | 53832 | 35.42 | 0.301 | 7.41 | 46.2 | 2.87 | 2.3
2016-06-25 03:21 | 42546.1395 | 28.34 | 53262 | 35.05 | 3.26 | 7.02 | 1.2 | 0.07 | 53.8 | 2016-06-25 03:11 | 42546.1325 | 30.22 | 53760 | 35.36 | 0.301 | 7.43 | 52.1 | 3.23 | 1.1
2016-06-25 03:31 | 42546.1464 | 28.32 | 53255 | 35.05 | 3.255 | 7.01 | 1.1 | 0.07 | 53.5 | 2016-06-25 03:21 | 42546.1395 | 30.15 | 53772 | 35.37 | 0.301 | 7.44 | 52.6 | 3.26 | 0.7
2016-06-25 03:41 | 42546.1534 | 28.31 | 53312 | 35.09 | 3.249 | 6.97 | 1.2 | 0.08 | 56.5 | 2016-06-25 03:31 | 42546.1464 | 30.09 | 53809 | 35.4 | 0.301 | 7.43 | 51 | 3.17 | 0.9
2016-06-25 03:51 | 42546.1603 | 28.35 | 53219 | 35.02 | 3.243 | 7.04 | 1.1 | 0.07 | 53.5 | 2016-06-25 03:41 | 42546.1534 | 30.16 | 53738 | 35.35 | 0.301 | 7.44 | 52.7 | 3.27 | 0.7
2016-06-25 04:01 | 42546.1673 | 28.4 | 53147 | 34.97 | 3.236 | 7.07 | 1 | 0.06 | 53.2 | 2016-06-25 03:51 | 42546.1603 | 30.17 | 53707 | 35.32 | 0.299 | 7.43 | 50.1 | 3.11 | 0.7
2016-06-25 04:11 | 42546.1742 | 28.28 | 53367 | 35.13 | 3.233 | 6.94 | 1.1 | 0.07 | 54.2 | 2016-06-25 04:01 | 42546.1672 | 30 | 53809 | 35.41 | 0.298 | 7.43 | 50.6 | 3.15 | 0.9
2016-06-25 04:21 | 42546.1811 | 28.35 | 53324 | 35.1 | 3.229 | 7.02 | 1.1 | 0.07 | 53.3 | 2016-06-25 04:11 | 42546.1742 | 30 | 53790 | 35.39 | 0.297 | 7.43 | 50.5 | 3.15 | 0.9
2016-06-25 04:31 | 42546.1881 | 28.38 | 53190 | 35 | 3.22 | 7.06 | 1 | 0.07 | 53.2 | 2016-06-25 04:21 | 42546.1811 | 30.03 | 53758 | 35.37 | 0.296 | 7.43 | 50.3 | 3.13 | 0.6
2016-06-25 04:41 | 42546.195 | 28.37 | 53200 | 35.01 | 3.219 | 7.06 | 1 | 0.07 | 53.5 | 2016-06-25 04:31 | 42546.1881 | 30.03 | 53730 | 35.35 | 0.296 | 7.43 | 50.5 | 3.14 | 0.6
2016-06-25 04:51 | 42546.202 | 28.33 | 53312 | 35.09 | 3.214 | 6.97 | 1.2 | 0.07 | 53.7 | 2016-06-25 04:41 | 42546.195 | 30.01 | 53730 | 35.35 | 0.296 | 7.43 | 50.3 | 3.13 | 0.6
2016-06-25 05:01 | 42546.2089 | 28.42 | 53277 | 35.06 | 3.214 | 7.07 | 1 | 0.07 | 53 | 2016-06-25 04:51 | 42546.202 | 29.93 | 53798 | 35.4 | 0.298 | 7.42 | 46.9 | 2.93 | 0.7
2016-06-25 05:11 | 42546.2159 | 28.36 | 53379 | 35.14 | 3.212 | 7.02 | 1.1 | 0.07 | 53.1 | 2016-06-25 05:01 | 42546.2089 | 29.93 | 53783 | 35.39 | 0.3 | 7.42 | 47.5 | 2.96 | 0.9
2016-06-25 05:21 | 42546.2228 | 28.33 | 53353 | 35.12 | 3.202 | 6.98 | 1.2 | 0.08 | 53 | 2016-06-25 05:11 | 42546.2159 | 29.92 | 53655 | 35.29 | 0.301 | 7.42 | 47.6 | 2.97 | 0.6
2016-06-25 05:31 | 42546.2298 | 28.34 | 53333 | 35.11 | 3.194 | 7 | 1.2 | 0.07 | 52.8 | 2016-06-25 05:21 | 42546.2228 | 29.89 | 53678 | 35.31 | 0.301 | 7.42 | 47.2 | 2.95 | 0.5
2016-06-25 05:41 | 42546.2367 | 28.33 | 53312 | 35.09 | 3.184 | 7.01 | 1.1 | 0.07 | 54 | 2016-06-25 05:31 | 42546.2297 | 29.87 | 53683 | 35.32 | 0.3 | 7.42 | 46.6 | 2.91 | 0.7
2016-06-25 05:51 | 42546.2436 | 28.36 | 53250 | 35.05 | 3.174 | 7.05 | 1 | 0.07 | 52.9 | 2016-06-25 05:41 | 42546.2367 | 29.84 | 53682 | 35.32 | 0.3 | 7.42 | 46.9 | 2.93 | 0.6
2016-06-25 06:01 | 42546.2506 | 28.36 | 53248 | 35.04 | 3.169 | 7.06 | 1.1 | 0.07 | 52.6 | 2016-06-25 05:51 | 42546.2436 | 29.76 | 53646 | 35.29 | 0.3 | 7.41 | 45.6 | 2.85 | 0.5
2016-06-25 06:11 | 42546.2575 | 28.3 | 53317 | 35.1 | 3.161 | 6.99 | 1.1 | 0.07 | 52.8 | 2016-06-25 06:01 | 42546.2506 | 29.78 | 53635 | 35.28 | 0.301 | 7.41 | 43.6 | 2.72 | 0.7
2016-06-25 06:21 | 42546.2645 | 28.33 | 53302 | 35.08 | 3.157 | 7.02 | 1.1 | 0.07 | 52.6 | 2016-06-25 06:11 | 42546.2575 | 29.69 | 53716 | 35.35 | 0.301 | 7.41 | 45.3 | 2.83 | 0.6
2016-06-25 06:31 | 42546.2714 | 28.36 | 53259 | 35.05 | 3.152 | 7.05 | 1.1 | 0.07 | 52.1 | 2016-06-25 06:21 | 42546.2645 | 29.66 | 53706 | 35.34 | 0.302 | 7.41 | 45.4 | 2.84 | 0.7
2016-06-25 06:41 | 42546.2784 | 28.36 | 53261 | 35.05 | 3.15 | 7.09 | 1.1 | 0.07 | 52.3 | 2016-06-25 06:31 | 42546.2714 | 29.7 | 53667 | 35.31 | 0.303 | 7.38 | 35.7 | 2.24 | 2.5
2016-06-25 06:51 | 42546.2853 | 28.34 | 53281 | 35.07 | 3.148 | 7.03 | 1.1 | 0.07 | 52.7 | 2016-06-25 06:41 | 42546.2784 | 29.66 | 53690 | 35.33 | 0.304 | 7.39 | 40.6 | 2.54 | 1.7
2016-06-25 07:01 | 42546.2923 | 28.32 | 53307 | 35.09 | 3.143 | 6.99 | 1.2 | 0.07 | 52.6 | 2016-06-25 06:51 | 42546.2853 | 29.66 | 53715 | 35.35 | 0.305 | 7.4 | 40.3 | 2.52 | 1.2
2016-06-25 07:11 | 42546.2992 | 28.33 | 53313 | 35.09 | 3.139 | 7 | 1.1 | 0.07 | 52.7 | 2016-06-25 07:01 | 42546.2922 | 29.63 | 53686 | 35.33 | 0.305 | 7.39 | 39.2 | 2.45 | 1.2
2016-06-25 07:21 | 42546.3061 | 28.32 | 53337 | 35.11 | 3.135 | 6.98 | 1.2 | 0.08 | 52.6 | 2016-06-25 07:11 | 42546.2992 | 29.6 | 53697 | 35.34 | 0.304 | 7.39 | 38.8 | 2.43 | 1.5
2016-06-25 07:31 | 42546.3131 | 28.34 | 53326 | 35.1 | 3.138 | 7.01 | 1.1 | 0.07 | 52.8 | 2016-06-25 07:21 | 42546.3061 | 29.65 | 53694 | 35.33 | 0.305 | 7.38 | 36.1 | 2.26 | 1.5
2016-06-25 07:41 | 42546.32 | 28.35 | 53318 | 35.1 | 3.14 | 7.03 | 1.1 | 0.07 | 52.1 | 2016-06-25 07:31 | 42546.3131 | 29.58 | 53681 | 35.32 | 0.308 | 7.4 | 40.1 | 2.51 | 1
2016-06-25 07:51 | 42546.327 | 28.35 | 53317 | 35.1 | 3.141 | 7 | 1.2 | 0.08 | 52.4 | 2016-06-25 07:41 | 42546.32 | 29.53 | 53667 | 35.32 | 0.309 | 7.4 | 40.8 | 2.56 | 1
2016-06-25 08:01 | 42546.3339 | 28.34 | 53306 | 35.09 | 3.141 | 7.01 | 1.1 | 0.07 | 52 | 2016-06-25 07:51 | 42546.327 | 29.52 | 53654 | 35.31 | 0.309 | 7.4 | 40.6 | 2.55 | 1
2016-06-25 08:11 | 42546.3409 | 28.37 | 53302 | 35.08 | 3.142 | 7.04 | 1.1 | 0.07 | 51.7 | 2016-06-25 08:01 | 42546.3339 | 29.53 | 53647 | 35.3 | 0.31 | 7.4 | 41.7 | 2.62 | 1
2016-06-25 08:21 | 42546.3478 | 28.35 | 53307 | 35.09 | 3.143 | 7.03 | 1.1 | 0.07 | 52.3 | 2016-06-25 08:11 | 42546.3409 | 29.52 | 53642 | 35.3 | 0.311 | 7.39 | 38.9 | 2.44 | 1.1
2016-06-25 08:31 | 42546.3548 | 28.35 | 53300 | 35.08 | 3.144 | 7.03 | 1.1 | 0.07 | 51.7 | 2016-06-25 08:21 | 42546.3478 | 29.53 | 53650 | 35.3 | 0.312 | 7.4 | 41.4 | 2.6 | 1.1
2016-06-25 08:41 | 42546.3617 | 28.36 | 53310 | 35.09 | 3.145 | 7.04 | 1.1 | 0.07 | 51.3 | 2016-06-25 08:31 | 42546.3547 | 29.55 | 53643 | 35.3 | 0.312 | 7.41 | 42.1 | 2.64 | 1
2016-06-25 08:51 | 42546.3686 | 28.3 | 53364 | 35.13 | 3.148 | 6.97 | 1.2 | 0.08 | 51.7 | 2016-06-25 08:41 | 42546.3617 | 29.59 | 53625 | 35.28 | 0.313 | 7.41 | 41.2 | 2.58 | 1.2
2016-06-25 09:01 | 42546.3756 | 28.3 | 53404 | 35.16 | 3.151 | 6.97 | 1.2 | 0.08 | 51.4 | 2016-06-25 08:51 | 42546.3686 | 29.57 | 53628 | 35.29 | 0.315 | 7.41 | 42.8 | 2.69 | 1.3
2016-06-25 09:11 | 42546.3825 | 28.36 | 53362 | 35.13 | 3.157 | 7.01 | 1.2 | 0.08 | 52.2 | 2016-06-25 09:01 | 42546.3756 | 29.57 | 53610 | 35.27 | 0.314 | 7.41 | 42 | 2.64 | 1.1
2016-06-25 09:21 | 42546.3895 | 28.36 | 53365 | 35.13 | 3.163 | 7.01 | 1.1 | 0.07 | 51.5 | 2016-06-25 09:11 | 42546.3825 | 29.57 | 53607 | 35.27 | 0.314 | 7.41 | 43.5 | 2.73 | 1.2
2016-06-25 09:31 | 42546.3964 | 28.31 | 53410 | 35.16 | 3.169 | 6.97 | 1.2 | 0.08 | 52 | 2016-06-25 09:21 | 42546.3895 | 29.58 | 53608 | 35.27 | 0.315 | 7.41 | 44.2 | 2.77 | 1.2
2016-06-25 09:41 | 42546.4034 | 28.39 | 53400 | 35.16 | 3.176 | 7.01 | 1.2 | 0.08 | 52 | 2016-06-25 09:31 | 42546.3964 | 29.6 | 53619 | 35.28 | 0.316 | 7.42 | 44.6 | 2.79 | 1.3
2016-06-25 09:51 | 42546.4103 | 28.36 | 53417 | 35.17 | 3.187 | 7 | 1.2 | 0.08 | 51.8 | 2016-06-25 09:41 | 42546.4034 | 29.67 | 53613 | 35.27 | 0.315 | 7.42 | 46.3 | 2.9 | 1.2
2016-06-25 10:01 | 42546.4173 | 28.34 | 53427 | 35.18 | 3.198 | 7.03 | 1.2 | 0.07 | 51.7 | 2016-06-25 09:51 | 42546.4103 | 29.72 | 53623 | 35.28 | 0.316 | 7.42 | 46.7 | 2.92 | 1.3
2016-06-25 10:11 | 42546.4242 | 28.33 | 53411 | 35.17 | 3.212 | 7.01 | 1.2 | 0.08 | 51.8 | 2016-06-25 10:01 | 42546.4172 | 29.76 | 53609 | 35.27 | 0.316 | 7.42 | 46.2 | 2.89 | 1.3
2016-06-25 10:21 | 42546.4311 | 28.36 | 53420 | 35.17 | 3.224 | 7.03 | 1.2 | 0.07 | 51.6 | 2016-06-25 10:11 | 42546.4242 | 29.79 | 53608 | 35.26 | 0.316 | 7.43 | 48.6 | 3.04 | 1.2
2016-06-25 10:31 | 42546.4381 | 28.42 | 53372 | 35.13 | 3.235 | 7 | 1.1 | 0.07 | 52.2 | 2016-06-25 10:21 | 42546.4311 | 29.9 | 53610 | 35.26 | 0.315 | 7.44 | 51.8 | 3.23 | 0.9
2016-06-25 10:41 | 42546.445 | 28.35 | 53419 | 35.17 | 3.245 | 7 | 1.1 | 0.07 | 52 | 2016-06-25 10:31 | 42546.4381 | 29.93 | 53654 | 35.29 | 0.316 | 7.42 | 47.5 | 2.96 | 2.3
2016-06-25 10:51 | 42546.452 | 28.4 | 53410 | 35.16 | 3.26 | 7.02 | 1.1 | 0.07 | 52.8 | 2016-06-25 10:41 | 42546.445 | 30.05 | 53687 | 35.31 | 0.317 | 7.42 | 46.4 | 2.89 | 2.2
2016-06-25 11:01 | 42546.4589 | 28.47 | 53477 | 35.21 | 3.272 | 7.13 | 1.1 | 0.07 | 53.4 | 2016-06-25 10:51 | 42546.452 | 30.05 | 53749 | 35.36 | 0.32 | 7.42 | 47.7 | 2.96 | 2.7
2016-06-25 11:11 | 42546.4659 | 28.39 | 53438 | 35.18 | 3.284 | 7.02 | 1.1 | 0.07 | 52 | 2016-06-25 11:01 | 42546.4589 | 30.09 | 53710 | 35.33 | 0.32 | 7.42 | 44.5 | 2.77 | 3.1
2016-06-25 11:21 | 42546.4728 | 28.4 | 53440 | 35.18 | 3.296 | 7.05 | 1.1 | 0.07 | 52.6 | 2016-06-25 11:11 | 42546.4659 | 30.21 | 53699 | 35.32 | 0.32 | 7.43 | 50 | 3.11 | 2.4
2016-06-25 11:31 | 42546.4798 | 28.46 | 53405 | 35.16 | 3.312 | 7.05 | 1.2 | 0.07 | 54.3 | 2016-06-25 11:21 | 42546.4728 | 30.29 | 53713 | 35.32 | 0.32 | 7.44 | 52.1 | 3.23 | 1.8
2016-06-25 11:41 | 42546.4867 | 28.43 | 53433 | 35.18 | 3.325 | 7.03 | 1.1 | 0.07 | 51.6 | 2016-06-25 11:31 | 42546.4797 | 30.31 | 53760 | 35.36 | 0.32 | 7.44 | 52.9 | 3.28 | 1.7
2016-06-25 11:51 | 42546.4936 | 28.38 | 53459 | 35.2 | 3.337 | 7.02 | 1.1 | 0.07 | 53.2 | 2016-06-25 11:41 | 42546.4867 | 30.56 | 53782 | 35.37 | 0.321 | 7.45 | 55.5 | 3.42 | 1.8
2016-06-25 12:01 | 42546.5006 | 28.35 | 53475 | 35.21 | 3.35 | 7.02 | 1.2 | 0.07 | 51.3 | 2016-06-25 11:51 | 42546.4936 | 30.71 | 53768 | 35.35 | 0.321 | 7.45 | 56.4 | 3.47 | 2
2016-06-25 12:11 | 42546.5075 | 28.37 | 53431 | 35.18 | 3.362 | 7.03 | 1.2 | 0.08 | 51.3 | 2016-06-25 12:01 | 42546.5006 | 30.69 | 53768 | 35.35 | 0.321 | 7.44 | 54.8 | 3.38 | 2.4
2016-06-25 12:21 | 42546.5145 | 28.45 | 53415 | 35.16 | 3.372 | 7.03 | 1.2 | 0.07 | 51.6 | 2016-06-25 12:11 | 42546.5075 | 30.88 | 53820 | 35.38 | 0.322 | 7.45 | 58.4 | 3.59 | 2
2016-06-25 12:31 | 42546.5214 | 28.5 | 53407 | 35.16 | 3.379 | 7.05 | 1.1 | 0.07 | 53.1 | 2016-06-25 12:21 | 42546.5145 | 31.03 | 53815 | 35.37 | 0.321 | 7.46 | 60.8 | 3.72 | 1.7
2016-06-25 12:41 | 42546.5284 | 28.56 | 53423 | 35.17 | 3.385 | 7.15 | 1 | 0.06 | 52.9 | 2016-06-25 12:31 | 42546.5214 | 30.96 | 53721 | 35.31 | 0.319 | 7.47 | 63.6 | 3.9 | 1.2
2016-06-25 12:51 | 42546.5353 | 28.56 | 53524 | 35.24 | 3.391 | 7.2 | 1.1 | 0.07 | 52.4 | 2016-06-25 12:41 | 42546.5284 | 30.72 | 53630 | 35.25 | 0.319 | 7.44 | 54.1 | 3.33 | 2.5
2016-06-25 13:01 | 42546.5423 | 28.61 | 53568 | 35.27 | 3.398 | 7.22 | 1 | 0.06 | 52 | 2016-06-25 12:51 | 42546.5353 | 31.07 | 53746 | 35.32 | 0.321 | 7.45 | 58.6 | 3.59 | 1.8
2016-06-25 13:11 | 42546.5492 | 28.38 | 53595 | 35.3 | 3.405 | 6.98 | 1.2 | 0.08 | 51.5 | 2016-06-25 13:01 | 42546.5422 | 31.19 | 53828 | 35.38 | 0.319 | 7.44 | 56.8 | 3.47 | 2.6
2016-06-25 13:21 | 42546.5561 | 28.47 | 53588 | 35.29 | 3.41 | 7.06 | 1.2 | 0.08 | 51.7 | 2016-06-25 13:11 | 42546.5492 | 31.4 | 53826 | 35.37 | 0.318 | 7.45 | 57.7 | 3.52 | 3.1
2016-06-25 13:31 | 42546.5631 | 28.41 | 53570 | 35.28 | 3.414 | 7.03 | 1.2 | 0.08 | 53.6 | 2016-06-25 13:21 | 42546.5561 | 31.31 | 53941 | 35.46 | 0.318 | 7.42 | 52.2 | 3.18 | 4.7
2016-06-25 13:41 | 42546.57 | 28.43 | 53511 | 35.24 | 3.418 | 7.05 | 1.1 | 0.07 | 51.5 | 2016-06-25 13:31 | 42546.5631 | 31.59 | 53798 | 35.34 | 0.318 | 7.45 | 59.5 | 3.61 | 3.1
2016-06-25 13:51 | 42546.577 | 28.51 | 53470 | 35.2 | 3.418 | 7.14 | 1 | 0.07 | 52.2 | 2016-06-25 13:41 | 42546.57 | 31.72 | 53865 | 35.38 | 0.319 | 7.46 | 63.5 | 3.84 | 2.5
2016-06-25 14:01 | 42546.5839 | 28.59 | 53547 | 35.26 | 3.422 | 7.18 | 1 | 0.06 | 52.6 | 2016-06-25 13:51 | 42546.577 | 31.77 | 53887 | 35.4 | 0.318 | 7.47 | 64.9 | 3.93 | 2.6
2016-06-25 14:11 | 42546.5909 | 28.73 | 53527 | 35.24 | 3.416 | 7.19 | 1 | 0.06 | 52.9 | 2016-06-25 14:01 | 42546.5839 | 31.8 | 53898 | 35.4 | 0.316 | 7.47 | 62.4 | 3.78 | 2.7
2016-06-25 14:21 | 42546.5978 | 28.52 | 53575 | 35.28 | 3.416 | 7.16 | 1.1 | 0.07 | 52 | 2016-06-25 14:11 | 42546.5908 | 31.95 | 53928 | 35.42 | 0.317 | 7.46 | 63.6 | 3.84 | 2.8
2016-06-25 14:31 | 42546.6048 | 28.47 | 53545 | 35.26 | 3.409 | 7.13 | 1 | 0.07 | 54.1 | 2016-06-25 14:21 | 42546.5978 | 32.12 | 53920 | 35.41 | 0.316 | 7.48 | 69.3 | 4.17 | 2.5
2016-06-25 14:41 | 42546.6117 | 28.65 | 53492 | 35.22 | 3.4 | 7.21 | 1 | 0.06 | 54.5 | 2016-06-25 14:31 | 42546.6047 | 32.14 | 53966 | 35.44 | 0.316 | 7.49 | 70 | 4.21 | 2.6
2016-06-25 14:51 | 42546.6186 | 28.57 | 53526 | 35.24 | 3.398 | 7.17 | 1 | 0.06 | 53.3 | 2016-06-25 14:41 | 42546.6117 | 32.21 | 53943 | 35.42 | 0.318 | 7.48 | 66.3 | 3.98 | 2.5
2016-06-25 15:01 | 42546.6256 | 28.66 | 53456 | 35.19 | 3.385 | 7.19 | 1 | 0.07 | 52.9 | 2016-06-25 14:51 | 42546.6186 | 32.29 | 53958 | 35.43 | 0.317 | 7.49 | 70.7 | 4.25 | 2.5
2016-06-25 15:11 | 42546.6325 | 28.52 | 53525 | 35.24 | 3.377 | 7.19 | 1 | 0.07 | 51.5 | 2016-06-25 15:01 | 42546.6256 | 32.27 | 53960 | 35.43 | 0.315 | 7.49 | 70.7 | 4.25 | 2.7
2016-06-25 15:21 | 42546.6395 | 28.58 | 53497 | 35.22 | 3.36 | 7.16 | 1.1 | 0.07 | 51.5 | 2016-06-25 15:11 | 42546.6325 | 32.35 | 53965 | 35.43 | 0.315 | 7.48 | 68.7 | 4.12 | 2.8
2016-06-25 15:31 | 42546.6464 | 28.69 | 53373 | 35.13 | 3.357 | 7.15 | 1.1 | 0.07 | 52.4 | 2016-06-25 15:21 | 42546.6395 | 32.43 | 53993 | 35.45 | 0.313 | 7.49 | 71.7 | 4.29 | 2.6
2016-06-25 15:41 | 42546.6534 | 28.63 | 53554 | 35.26 | 3.348 | 7.15 | 1.1 | 0.07 | 52.3 | 2016-06-25 15:31 | 42546.6464 | 32.31 | 53976 | 35.44 | 0.313 | 7.49 | 73.1 | 4.38 | 2.7
2016-06-25 15:51 | 42546.6603 | 28.66 | 53512 | 35.23 | 3.346 | 7.15 | 1.1 | 0.07 | 53.1 | 2016-06-25 15:41 | 42546.6534 | 32.39 | 53918 | 35.4 | 0.312 | 7.5 | 73.9 | 4.43 | 2.3
2016-06-25 16:01 | 42546.6673 | 28.68 | 53508 | 35.23 | 3.343 | 7.1 | 1.1 | 0.07 | 53.1 | 2016-06-25 15:51 | 42546.6603 | 32.42 | 53922 | 35.4 | 0.313 | 7.51 | 75.3 | 4.51 | 2.2
2016-06-25 16:11 | 42546.6742 | 28.6 | 53535 | 35.25 | 3.337 | 7.13 | 1.1 | 0.07 | 51.8 | 2016-06-25 16:01 | 42546.6672 | 32.31 | 53981 | 35.45 | 0.312 | 7.5 | 73.7 | 4.42 | 2.6
2016-06-25 16:21 | 42546.6811 | 28.5 | 53525 | 35.25 | 3.33 | 7.03 | 1.2 | 0.08 | 51 | 2016-06-25 16:11 | 42546.6742 | 32.38 | 54030 | 35.48 | 0.311 | 7.5 | 75 | 4.49 | 2.7
2016-06-25 16:31 | 42546.6881 | 28.54 | 53515 | 35.24 | 3.317 | 7.16 | 1.1 | 0.07 | 51.2 | 2016-06-25 16:21 | 42546.6811 | 32.48 | 54021 | 35.47 | 0.31 | 7.51 | 78.5 | 4.7 | 2.6
2016-06-25 16:41 | 42546.695 | 28.56 | 53509 | 35.23 | 3.308 | 7.15 | 1.1 | 0.07 | 51.4 | 2016-06-25 16:31 | 42546.6881 | 32.52 | 54034 | 35.48 | 0.307 | 7.51 | 78.3 | 4.68 | 2.8
2016-06-25 16:51 | 42546.702 | 28.57 | 53527 | 35.24 | 3.296 | 7.12 | 1.1 | 0.07 | 51.7 | 2016-06-25 16:41 | 42546.695 | 32.42 | 54061 | 35.5 | 0.307 | 7.51 | 76.4 | 4.57 | 2.7
2016-06-25 17:01 | 42546.7089 | 28.55 | 53498 | 35.22 | 3.282 | 7.14 | 1.1 | 0.07 | 51.4 | 2016-06-25 16:51 | 42546.702 | 32.34 | 54006 | 35.46 | 0.308 | 7.51 | 76.3 | 4.57 | 2.6
2016-06-25 17:11 | 42546.7159 | 28.49 | 53514 | 35.24 | 3.267 | 7.12 | 1.1 | 0.07 | 51.8 | 2016-06-25 17:01 | 42546.7089 | 32.45 | 54009 | 35.46 | 0.307 | 7.52 | 78.6 | 4.7 | 2.7
2016-06-25 17:21 | 42546.7228 | 28.62 | 53488 | 35.21 | 3.255 | 7.16 | 1 | 0.06 | 52.4 | 2016-06-25 17:11 | 42546.7159 | 32.52 | 54032 | 35.48 | 0.305 | 7.53 | 81 | 4.84 | 2.4
2016-06-25 17:31 | 42546.7298 | 28.77 | 53526 | 35.24 | 3.245 | 7.21 | 1 | 0.06 | 52.1 | 2016-06-25 17:21 | 42546.7228 | 32.51 | 54026 | 35.47 | 0.304 | 7.53 | 81.4 | 4.87 | 2.5
2016-06-25 17:41 | 42546.7367 | 28.57 | 53591 | 35.29 | 3.231 | 7.07 | 1.1 | 0.07 | 53.9 | 2016-06-25 17:31 | 42546.7297 | 32.44 | 54022 | 35.47 | 0.305 | 7.52 | 80 | 4.79 | 2.3
2016-06-25 17:51 | 42546.7436 | 28.6 | 53517 | 35.24 | 3.219 | 7.14 | 1.1 | 0.07 | 51.3 | 2016-06-25 17:41 | 42546.7367 | 32.48 | 54016 | 35.47 | 0.304 | 7.53 | 81.2 | 4.86 | 2.2
2016-06-25 18:01 | 42546.7506 | 28.6 | 53589 | 35.29 | 3.21 | 7.13 | 1.1 | 0.07 | 50.9 | 2016-06-25 17:51 | 42546.7436 | 32.49 | 54004 | 35.46 | 0.305 | 7.53 | 82.6 | 4.94 | 2.1
2016-06-25 18:11 | 42546.7575 | 28.52 | 53571 | 35.28 | 3.202 | 7.11 | 1.1 | 0.07 | 51.3 | 2016-06-25 18:01 | 42546.7506 | 32.51 | 54000 | 35.45 | 0.305 | 7.54 | 83.7 | 5.01 | 1.9
2016-06-25 18:21 | 42546.7645 | 28.63 | 53531 | 35.25 | 3.195 | 7.14 | 1 | 0.07 | 51.2 | 2016-06-25 18:11 | 42546.7575 | 32.37 | 54003 | 35.46 | 0.305 | 7.53 | 81.3 | 4.87 | 2.1
2016-06-25 18:31 | 42546.7714 | 28.59 | 53538 | 35.25 | 3.184 | 7.13 | 1.1 | 0.07 | 51.2 | 2016-06-25 18:21 | 42546.7645 | 32.32 | 54052 | 35.5 | 0.308 | 7.54 | 83 | 4.98 | 2.1
2016-06-25 18:41 | 42546.7784 | 28.6 | 53534 | 35.25 | 3.172 | 7.14 | 1.1 | 0.07 | 51.5 | 2016-06-25 18:31 | 42546.7714 | 32.3 | 54044 | 35.49 | 0.307 | 7.54 | 83.6 | 5.02 | 2.1
2016-06-25 18:51 | 42546.7853 | 28.68 | 53501 | 35.22 | 3.158 | 7.17 | 1.1 | 0.07 | 50.9 | 2016-06-25 18:41 | 42546.7784 | 32.29 | 54005 | 35.47 | 0.307 | 7.54 | 83 | 4.98 | 1.8
2016-06-25 19:01 | 42546.7923 | 28.59 | 53556 | 35.26 | 3.152 | 7.09 | 1.1 | 0.07 | 51 | 2016-06-25 18:51 | 42546.7853 | 32.21 | 54036 | 35.49 | 0.305 | 7.53 | 80.7 | 4.85 | 1.9
2016-06-25 19:11 | 42546.7992 | 28.62 | 53508 | 35.23 | 3.141 | 7.11 | 1.1 | 0.07 | 51.2 | 2016-06-25 19:01 | 42546.7922 | 32.22 | 54033 | 35.49 | 0.308 | 7.54 | 82.8 | 4.97 | 1.9
2016-06-25 19:21 | 42546.8061 | 28.67 | 53522 | 35.24 | 3.131 | 7.12 | 1.1 | 0.07 | 51.1 | 2016-06-25 19:11 | 42546.7992 | 32.27 | 54008 | 35.47 | 0.309 | 7.54 | 83.7 | 5.02 | 1.8
2016-06-25 19:31 | 42546.8131 | 28.69 | 53537 | 35.25 | 3.121 | 7.17 | 1.1 | 0.07 | 51.1 | 2016-06-25 19:21 | 42546.8061 | 32.27 | 53961 | 35.43 | 0.309 | 7.54 | 83.3 | 5 | 1.5
2016-06-25 19:41 | 42546.82 | 28.65 | 53517 | 35.23 | 3.111 | 7.15 | 1 | 0.07 | 51.1 | 2016-06-25 19:31 | 42546.8131 | 32.19 | 53973 | 35.45 | 0.311 | 7.55 | 83.1 | 4.99 | 1.7
2016-06-25 19:51 | 42546.827 | 28.66 | 53563 | 35.27 | 3.105 | 7.15 | 1 | 0.07 | 51.6 | 2016-06-25 19:41 | 42546.82 | 32.15 | 53982 | 35.45 | 0.311 | 7.54 | 82.1 | 4.93 | 1.4
2016-06-25 20:01 | 42546.8339 | 28.74 | 53545 | 35.25 | 3.094 | 7.15 | 1.1 | 0.07 | 51.1 | 2016-06-25 19:51 | 42546.827 | 32.16 | 53963 | 35.44 | 0.313 | 7.54 | 81.4 | 4.9 | 1.3
2016-06-25 20:11 | 42546.8409 | 28.62 | 53532 | 35.25 | 3.082 | 7.13 | 1.1 | 0.07 | 50.9 | 2016-06-25 20:01 | 42546.8339 | 31.99 | 54008 | 35.48 | 0.312 | 7.54 | 81.4 | 4.91 | 1.4
2016-06-25 20:21 | 42546.8478 | 28.59 | 53533 | 35.25 | 3.071 | 7.1 | 1.1 | 0.07 | 50.9 | 2016-06-25 20:11 | 42546.8409 | 31.98 | 54004 | 35.48 | 0.311 | 7.54 | 81.2 | 4.89 | 1.5
2016-06-25 20:31 | 42546.8548 | 28.6 | 53531 | 35.25 | 3.062 | 7.17 | 1.1 | 0.07 | 51.3 | 2016-06-25 20:21 | 42546.8478 | 31.98 | 53975 | 35.46 | 0.311 | 7.54 | 82.1 | 4.95 | 1.3
2016-06-25 20:41 | 42546.8617 | 28.6 | 53547 | 35.26 | 3.054 | 7.1 | 1.1 | 0.07 | 51.2 | 2016-06-25 20:31 | 42546.8547 | 31.91 | 53963 | 35.45 | 0.312 | 7.53 | 79.4 | 4.79 | 1.2
2016-06-25 20:51 | 42546.8686 | 28.56 | 53546 | 35.26 | 3.05 | 7.09 | 1.1 | 0.07 | 51.5 | 2016-06-25 20:41 | 42546.8617 | 31.87 | 53958 | 35.45 | 0.313 | 7.53 | 79.8 | 4.82 | 1.4
2016-06-25 21:01 | 42546.8756 | 28.63 | 53523 | 35.24 | 3.043 | 7.13 | 1.1 | 0.07 | 50.9 | 2016-06-25 20:51 | 42546.8686 | 31.84 | 53936 | 35.43 | 0.314 | 7.53 | 78.2 | 4.73 | 1
2016-06-25 21:11 | 42546.8825 | 28.61 | 53523 | 35.24 | 3.037 | 7.14 | 1 | 0.07 | 50.9 | 2016-06-25 21:01 | 42546.8756 | 31.81 | 53918 | 35.42 | 0.313 | 7.54 | 80.4 | 4.86 | 1
2016-06-25 21:21 | 42546.8895 | 28.63 | 53494 | 35.22 | 3.034 | 7.17 | 1.1 | 0.07 | 51.2 | 2016-06-25 21:11 | 42546.8825 | 31.73 | 53943 | 35.44 | 0.313 | 7.54 | 79.1 | 4.79 | 1
2016-06-25 21:31 | 42546.8964 | 28.65 | 53513 | 35.23 | 3.032 | 7.14 | 1 | 0.07 | 52 | 2016-06-25 21:21 | 42546.8895 | 31.64 | 53950 | 35.45 | 0.315 | 7.53 | 76.9 | 4.66 | 1.2
2016-06-25 21:41 | 42546.9034 | 28.57 | 53499 | 35.22 | 3.035 | 7.1 | 1.1 | 0.07 | 51.8 | 2016-06-25 21:31 | 42546.8964 | 31.61 | 53937 | 35.44 | 0.316 | 7.52 | 75.9 | 4.6 | 1
2016-06-25 21:51 | 42546.9103 | 28.55 | 53541 | 35.26 | 3.037 | 7.12 | 1.1 | 0.07 | 51.5 | 2016-06-25 21:41 | 42546.9034 | 31.55 | 53961 | 35.46 | 0.318 | 7.52 | 74.9 | 4.55 | 1.1
2016-06-25 22:01 | 42546.9173 | 28.56 | 53522 | 35.24 | 3.042 | 7.15 | 1.1 | 0.07 | 52.3 | 2016-06-25 21:51 | 42546.9103 | 31.5 | 53964 | 35.47 | 0.319 | 7.52 | 73.7 | 4.48 | 1.2
2016-06-25 22:11 | 42546.9242 | 28.61 | 53517 | 35.24 | 3.049 | 7.17 | 1.1 | 0.07 | 52.2 | 2016-06-25 22:01 | 42546.9172 | 31.45 | 53963 | 35.47 | 0.32 | 7.51 | 72.2 | 4.39 | 1.2
2016-06-25 22:21 | 42546.9311 | 28.61 | 53549 | 35.26 | 3.054 | 7.11 | 1.1 | 0.07 | 51.6 | 2016-06-25 22:11 | 42546.9242 | 31.37 | 53963 | 35.47 | 0.32 | 7.51 | 71.4 | 4.34 | 1.2
2016-06-25 22:31 | 42546.9381 | 28.66 | 53547 | 35.26 | 3.057 | 7.12 | 1.1 | 0.07 | 52 | 2016-06-25 22:21 | 42546.9311 | 31.35 | 53938 | 35.45 | 0.321 | 7.51 | 71.5 | 4.36 | 1.1
2016-06-25 22:41 | 42546.945 | 28.66 | 53530 | 35.24 | 3.068 | 7.13 | 1.1 | 0.07 | 51.3 | 2016-06-25 22:31 | 42546.9381 | 31.3 | 53947 | 35.46 | 0.321 | 7.51 | 70.2 | 4.28 | 1.1
2016-06-25 22:51 | 42546.952 | 28.66 | 53537 | 35.25 | 3.081 | 7.16 | 1.1 | 0.07 | 52.1 | 2016-06-25 22:41 | 42546.945 | 31.26 | 53948 | 35.46 | 0.321 | 7.5 | 69.9 | 4.26 | 1.2
2016-06-25 23:01 | 42546.9589 | 28.68 | 53538 | 35.25 | 3.094 | 7.13 | 1.1 | 0.07 | 51.4 | 2016-06-25 22:51 | 42546.952 | 31.17 | 53935 | 35.46 | 0.32 | 7.5 | 67.9 | 4.15 | 1.3
2016-06-25 23:11 | 42546.9659 | 28.66 | 53542 | 35.25 | 3.104 | 7.11 | 1.1 | 0.07 | 51.8 | 2016-06-25 23:01 | 42546.9589 | 31.13 | 53945 | 35.46 | 0.322 | 7.5 | 67.8 | 4.14 | 1
2016-06-25 23:21 | 42546.9728 | 28.63 | 53564 | 35.27 | 3.111 | 7.12 | 1.1 | 0.07 | 51.3 | 2016-06-25 23:11 | 42546.9658 | 31.1 | 53947 | 35.47 | 0.322 | 7.5 | 66.7 | 4.08 | 1.1
2016-06-25 23:31 | 42546.9798 | 28.55 | 53542 | 35.26 | 3.12 | 7.09 | 1.1 | 0.07 | 51.5 | 2016-06-25 23:21 | 42546.9728 | 31.11 | 53920 | 35.45 | 0.323 | 7.49 | 67 | 4.1 | 1.2
2016-06-25 23:41 | 42546.9867 | 28.55 | 53569 | 35.28 | 3.133 | 7.1 | 1.1 | 0.07 | 50.9 | 2016-06-25 23:31 | 42546.9797 | 31.17 | 53862 | 35.4 | 0.324 | 7.51 | 69.7 | 4.26 | 0.9
2016-06-25 23:51 | 42546.9936 | 28.66 | 53522 | 35.24 | 3.149 | 7.13 | 1.1 | 0.07 | 50.5 | 2016-06-25 23:41 | 42546.9867 | 31.16 | 53824 | 35.37 | 0.324 | 7.51 | 69.9 | 4.27 | 0.7
2016-06-26 00:01 | 42547.0006 | 28.53 | 53569 | 35.28 | 3.161 | 7.03 | 1.2 | 0.07 | 52 | 2016-06-25 23:51 | 42546.9936 | 31.15 | 53809 | 35.36 | 0.325 | 7.51 | 68.3 | 4.17 | 0.8
2016-06-26 00:11 | 42547.0075 | 28.62 | 53553 | 35.26 | 3.17 | 7.1 | 1.1 | 0.07 | 50.9 | 2016-06-26 00:01 | 42547.0006 | 31.16 | 53800 | 35.36 | 0.323 | 7.5 | 67.9 | 4.15 | 0.7
2016-06-26 00:21 | 42547.0145 | 28.67 | 53544 | 35.25 | 3.183 | 7.13 | 1.1 | 0.07 | 51 | 2016-06-26 00:11 | 42547.0075 | 31.11 | 53794 | 35.35 | 0.322 | 7.5 | 66 | 4.04 | 0.8
2016-06-26 00:31 | 42547.0214 | 28.58 | 53568 | 35.27 | 3.198 | 7.09 | 1.1 | 0.07 | 51.3 | 2016-06-26 00:21 | 42547.0145 | 31.07 | 53833 | 35.38 | 0.321 | 7.49 | 64.5 | 3.95 | 0.8
2016-06-26 00:41 | 42547.0284 | 28.51 | 53559 | 35.27 | 3.208 | 7.06 | 1.1 | 0.07 | 51.6 | 2016-06-26 00:31 | 42547.0214 | 31.07 | 53785 | 35.35 | 0.322 | 7.5 | 65.1 | 3.99 | 0.6
2016-06-26 00:51 | 42547.0353 | 28.58 | 53566 | 35.27 | 3.221 | 7.06 | 1.1 | 0.07 | 50.5 | 2016-06-26 00:41 | 42547.0284 | 31 | 53813 | 35.37 | 0.322 | 7.48 | 62.3 | 3.82 | 0.9
2016-06-26 01:01 | 42547.0423 | 28.53 | 53599 | 35.3 | 3.232 | 7.05 | 1.1 | 0.07 | 51 | 2016-06-26 00:51 | 42547.0353 | 30.96 | 53809 | 35.37 | 0.321 | 7.48 | 61.7 | 3.78 | 0.8
2016-06-26 01:11 | 42547.0492 | 28.53 | 53581 | 35.29 | 3.245 | 7.05 | 1.1 | 0.07 | 50.7 | 2016-06-26 01:01 | 42547.0422 | 30.88 | 53823 | 35.38 | 0.321 | 7.48 | 62.5 | 3.84 | 0.6
2016-06-26 01:21 | 42547.0561 | 28.56 | 53567 | 35.27 | 3.253 | 7.07 | 1.1 | 0.07 | 50.4 | 2016-06-26 01:11 | 42547.0492 | 30.82 | 53830 | 35.39 | 0.321 | 7.48 | 61.7 | 3.79 | 0.6
2016-06-26 01:31 | 42547.0631 | 28.61 | 53568 | 35.27 | 3.259 | 7.1 | 1.1 | 0.07 | 50.7 | 2016-06-26 01:21 | 42547.0561 | 30.83 | 53800 | 35.37 | 0.32 | 7.49 | 62.8 | 3.86 | 0.6
2016-06-26 01:41 | 42547.07 | 28.64 | 53565 | 35.27 | 3.268 | 7.12 | 1.1 | 0.07 | 50.6 | 2016-06-26 01:31 | 42547.0631 | 30.83 | 53806 | 35.37 | 0.317 | 7.48 | 61.8 | 3.8 | 0.6
2016-06-26 01:51 | 42547.077 | 28.63 | 53590 | 35.29 | 3.272 | 7.14 | 1.1 | 0.07 | 50.1 | 2016-06-26 01:41 | 42547.07 | 30.69 | 53850 | 35.41 | 0.315 | 7.48 | 61.5 | 3.79 | 0.7
2016-06-26 02:01 | 42547.0839 | 28.67 | 53561 | 35.27 | 3.28 | 7.14 | 1.1 | 0.07 | 50.7 | 2016-06-26 01:51 | 42547.077 | 30.63 | 53856 | 35.42 | 0.314 | 7.48 | 61.8 | 3.8 | 0.6
2016-06-26 02:11 | 42547.0909 | 28.53 | 53593 | 35.29 | 3.286 | 7.09 | 1.1 | 0.07 | 50.5 | 2016-06-26 02:01 | 42547.0839 | 30.63 | 53807 | 35.38 | 0.312 | 7.48 | 60.2 | 3.71 | 0.7
2016-06-26 02:21 | 42547.0978 | 28.56 | 53579 | 35.28 | 3.29 | 7.13 | 1.1 | 0.07 | 50.2 | 2016-06-26 02:11 | 42547.0909 | 30.63 | 53829 | 35.4 | 0.313 | 7.46 | 56.4 | 3.47 | 1.2
2016-06-26 02:31 | 42547.1048 | 28.63 | 53561 | 35.27 | 3.292 | 7.16 | 1.1 | 0.07 | 50.4 | 2016-06-26 02:21 | 42547.0978 | 30.47 | 53895 | 35.45 | 0.311 | 7.47 | 57.7 | 3.56 | 1.1
2016-06-26 02:41 | 42547.1117 | 28.71 | 53548 | 35.26 | 3.298 | 7.14 | 1.1 | 0.07 | 50.2 | 2016-06-26 02:31 | 42547.1047 | 30.5 | 53858 | 35.42 | 0.309 | 7.47 | 57.1 | 3.53 | 1
2016-06-26 02:51 | 42547.1186 | 28.55 | 53537 | 35.25 | 3.297 | 7.12 | 1.1 | 0.07 | 50.3 | 2016-06-26 02:41 | 42547.1117 | 30.51 | 53817 | 35.39 | 0.309 | 7.46 | 54.7 | 3.38 | 1.5
2016-06-26 03:01 | 42547.1256 | 28.55 | 53543 | 35.26 | 3.298 | 7.12 | 1.1 | 0.07 | 50.4 | 2016-06-26 02:51 | 42547.1186 | 30.49 | 53834 | 35.41 | 0.308 | 7.46 | 54.5 | 3.36 | 1.4
2016-06-26 03:11 | 42547.1325 | 28.57 | 53541 | 35.25 | 3.294 | 7.11 | 1.1 | 0.07 | 50.6 | 2016-06-26 03:01 | 42547.1256 | 30.48 | 53818 | 35.39 | 0.308 | 7.45 | 53 | 3.28 | 1.6
2016-06-26 03:21 | 42547.1395 | 28.68 | 53530 | 35.24 | 3.293 | 7.12 | 1.1 | 0.07 | 50.1 | 2016-06-26 03:11 | 42547.1325 | 30.48 | 53809 | 35.39 | 0.307 | 7.45 | 52 | 3.21 | 1.5
2016-06-26 03:31 | 42547.1464 | 28.56 | 53543 | 35.26 | 3.287 | 7.11 | 1.1 | 0.07 | 50.1 | 2016-06-26 03:21 | 42547.1395 | 30.47 | 53814 | 35.39 | 0.306 | 7.45 | 51.1 | 3.16 | 1.4
2016-06-26 03:41 | 42547.1534 | 28.58 | 53562 | 35.27 | 3.282 | 7.05 | 1.2 | 0.08 | 50.2 | 2016-06-26 03:31 | 42547.1464 | 30.42 | 53819 | 35.4 | 0.306 | 7.44 | 49.2 | 3.04 | 1.5
2016-06-26 03:51 | 42547.1603 | 28.62 | 53600 | 35.3 | 3.28 | 7.11 | 1.1 | 0.07 | 50.1 | 2016-06-26 03:41 | 42547.1534 | 30.37 | 53819 | 35.4 | 0.307 | 7.44 | 49.4 | 3.06 | 1.6
2016-06-26 04:01 | 42547.1673 | 28.56 | 53604 | 35.3 | 3.278 | 7.1 | 1.1 | 0.07 | 49.9 | 2016-06-26 03:51 | 42547.1603 | 30.31 | 53837 | 35.41 | 0.307 | 7.44 | 49.7 | 3.08 | 1.7
2016-06-26 04:11 | 42547.1742 | 28.55 | 53590 | 35.29 | 3.275 | 7.13 | 1.1 | 0.07 | 49.9 | 2016-06-26 04:01 | 42547.1672 | 30.34 | 53803 | 35.39 | 0.308 | 7.44 | 49.1 | 3.04 | 1.6
2016-06-26 04:21 | 42547.1811 | 28.66 | 53585 | 35.28 | 3.27 | 7.15 | 1.1 | 0.07 | 49.7 | 2016-06-26 04:11 | 42547.1742 | 30.32 | 53798 | 35.39 | 0.309 | 7.44 | 48.3 | 2.99 | 1.3
2016-06-26 04:31 | 42547.1881 | 28.62 | 53627 | 35.32 | 3.261 | 7.17 | 1.1 | 0.07 | 50.1 | 2016-06-26 04:21 | 42547.1811 | 30.28 | 53817 | 35.4 | 0.309 | 7.43 | 47.3 | 2.93 | 1.7
2016-06-26 04:41 | 42547.195 | 28.55 | 53634 | 35.32 | 3.257 | 7.07 | 1.1 | 0.07 | 49.8 | 2016-06-26 04:31 | 42547.1881 | 30.25 | 53809 | 35.4 | 0.308 | 7.43 | 47.5 | 2.94 | 1.4
2016-06-26 04:51 | 42547.202 | 28.48 | 53637 | 35.33 | 3.251 | 7.04 | 1.1 | 0.07 | 50.3 | 2016-06-26 04:41 | 42547.195 | 30.26 | 53796 | 35.39 | 0.311 | 7.44 | 47.6 | 2.95 | 1.4
2016-06-26 05:01 | 42547.2089 | 28.52 | 53614 | 35.31 | 3.247 | 7.08 | 1.1 | 0.07 | 50.1 | 2016-06-26 04:51 | 42547.202 | 30.34 | 53702 | 35.31 | 0.311 | 7.43 | 44.7 | 2.77 | 1
2016-06-26 05:11 | 42547.2159 | 28.58 | 53607 | 35.3 | 3.244 | 7.09 | 1.1 | 0.07 | 49.5 | 2016-06-26 05:01 | 42547.2089 | 30.3 | 53733 | 35.34 | 0.31 | 7.43 | 44.5 | 2.76 | 1.1
2016-06-26 05:21 | 42547.2228 | 28.58 | 53625 | 35.32 | 3.24 | 7.07 | 1.1 | 0.07 | 49.4 | 2016-06-26 05:11 | 42547.2159 | 30.27 | 53760 | 35.36 | 0.31 | 7.42 | 44.4 | 2.75 | 0.9
2016-06-26 05:31 | 42547.2298 | 28.59 | 53598 | 35.3 | 3.232 | 7.12 | 1.1 | 0.07 | 68.8 | 2016-06-26 05:21 | 42547.2228 | 30.16 | 53739 | 35.35 | 0.309 | 7.41 | 42.2 | 2.62 | 1
2016-06-26 05:41 | 42547.2367 | 28.56 | 53578 | 35.28 | 3.227 | 7.1 | 1.1 | 0.07 | 49.2 | 2016-06-26 05:31 | 42547.2297 | 30.12 | 53742 | 35.35 | 0.31 | 7.42 | 43.8 | 2.72 | 1
2016-06-26 05:51 | 42547.2436 | 28.62 | 53586 | 35.29 | 3.219 | 7.11 | 1.1 | 0.07 | 49.5 | 2016-06-26 05:41 | 42547.2367 | 30.11 | 53736 | 35.35 | 0.311 | 7.42 | 42 | 2.61 | 1.1
2016-06-26 06:01 | 42547.2506 | 28.6 | 53591 | 35.29 | 3.211 | 7.1 | 1.1 | 0.07 | 49.3 | 2016-06-26 05:51 | 42547.2436 | 30.14 | 53762 | 35.37 | 0.311 | 7.41 | 39.9 | 2.48 | 1.4
2016-06-26 06:11 | 42547.2575 | 28.63 | 53590 | 35.29 | 3.202 | 7.1 | 1.1 | 0.07 | 49 | 2016-06-26 06:01 | 42547.2506 | 30.09 | 53722 | 35.34 | 0.311 | 7.41 | 39.1 | 2.43 | 1.2
2016-06-26 06:21 | 42547.2645 | 28.61 | 53601 | 35.3 | 3.191 | 7.11 | 1.1 | 0.07 | 49.2 | 2016-06-26 06:11 | 42547.2575 | 30.08 | 53708 | 35.33 | 0.312 | 7.41 | 40.4 | 2.51 | 1
2016-06-26 06:31 | 42547.2714 | 28.61 | 53589 | 35.29 | 3.181 | 7.09 | 1.1 | 0.07 | 50.1 | 2016-06-26 06:21 | 42547.2645 | 30.03 | 53745 | 35.36 | 0.311 | 7.4 | 37.7 | 2.34 | 2.3
2016-06-26 06:41 | 42547.2784 | 28.58 | 53626 | 35.32 | 3.173 | 7.09 | 1.1 | 0.07 | 49.2 | 2016-06-26 06:31 | 42547.2714 | 30 | 53739 | 35.35 | 0.313 | 7.41 | 40.1 | 2.49 | 1.3
2016-06-26 06:51 | 42547.2853 | 28.62 | 53633 | 35.32 | 3.165 | 7.09 | 1.1 | 0.07 | 49.8 | 2016-06-26 06:41 | 42547.2784 | 30.02 | 53715 | 35.34 | 0.313 | 7.41 | 39 | 2.43 | 1
2016-06-26 07:01 | 42547.2923 | 28.55 | 53663 | 35.35 | 3.161 | 7.05 | 1.1 | 0.07 | 48.8 | 2016-06-26 06:51 | 42547.2853 | 29.99 | 53701 | 35.33 | 0.313 | 7.4 | 37.6 | 2.34 | 0.8
2016-06-26 07:11 | 42547.2992 | 28.57 | 53646 | 35.33 | 3.155 | 7.12 | 1.1 | 0.07 | 49.5 | 2016-06-26 07:01 | 42547.2922 | 29.97 | 53698 | 35.32 | 0.314 | 7.4 | 37.6 | 2.34 | 0.7
2016-06-26 07:21 | 42547.3061 | 28.58 | 53666 | 35.35 | 3.149 | 7.11 | 1.1 | 0.07 | 49.5 | 2016-06-26 07:11 | 42547.2992 | 29.96 | 53686 | 35.31 | 0.315 | 7.39 | 32.4 | 2.02 | 1.6
2016-06-26 07:31 | 42547.3131 | 28.56 | 53652 | 35.34 | 3.144 | 7.1 | 1.1 | 0.07 | 49.6 | 2016-06-26 07:21 | 42547.3061 | 29.94 | 53629 | 35.27 | 0.315 | 7.39 | 33.6 | 2.1 | 0.9
2016-06-26 07:41 | 42547.32 | 28.62 | 53638 | 35.32 | 3.141 | 7.12 | 1 | 0.07 | 49.3 | 2016-06-26 07:31 | 42547.3131 | 29.91 | 53617 | 35.27 | 0.315 | 7.38 | 32.8 | 2.05 | 0.9
2016-06-26 07:51 | 42547.327 | 28.66 | 53640 | 35.32 | 3.136 | 7.13 | 1.1 | 0.07 | 49.9 | 2016-06-26 07:41 | 42547.32 | 29.9 | 53616 | 35.27 | 0.318 | 7.38 | 33 | 2.06 | 1
2016-06-26 08:01 | 42547.3339 | 28.68 | 53716 | 35.38 | 3.132 | 7.15 | 1 | 0.07 | 49.3 | 2016-06-26 07:51 | 42547.327 | 29.83 | 53621 | 35.27 | 0.318 | 7.37 | 30.4 | 1.9 | 1.4
2016-06-26 08:11 | 42547.3409 | 28.66 | 53746 | 35.4 | 3.129 | 7.17 | 1.1 | 0.07 | 49.4 | 2016-06-26 08:01 | 42547.3339 | 29.8 | 53617 | 35.27 | 0.318 | 7.4 | 36.1 | 2.26 | 1.3
2016-06-26 08:21 | 42547.3478 | 28.68 | 53725 | 35.39 | 3.128 | 7.14 | 1.1 | 0.07 | 49.4 | 2016-06-26 08:11 | 42547.3409 | 29.82 | 53670 | 35.31 | 0.32 | 7.41 | 39.1 | 2.44 | 1.1
2016-06-26 08:31 | 42547.3548 | 28.76 | 53709 | 35.37 | 3.125 | 7.14 | 1.1 | 0.07 | 48.8 | 2016-06-26 08:21 | 42547.3478 | 29.81 | 53716 | 35.34 | 0.321 | 7.41 | 40.6 | 2.53 | 1.1
2016-06-26 08:41 | 42547.3617 | 28.74 | 53782 | 35.43 | 3.126 | 7.14 | 1.1 | 0.07 | 49 | 2016-06-26 08:31 | 42547.3547 | 29.84 | 53738 | 35.36 | 0.321 | 7.39 | 36.3 | 2.27 | 1.9
2016-06-26 08:51 | 42547.3686 | 28.7 | 53811 | 35.45 | 3.124 | 7.12 | 1.1 | 0.07 | 48.8 | 2016-06-26 08:41 | 42547.3617 | 29.86 | 53710 | 35.34 | 0.321 | 7.4 | 38.9 | 2.43 | 1.7
2016-06-26 09:01 | 42547.3756 | 28.67 | 53805 | 35.45 | 3.126 | 7.08 | 1.1 | 0.07 | 48.8 | 2016-06-26 08:51 | 42547.3686 | 29.86 | 53754 | 35.37 | 0.322 | 7.4 | 36.4 | 2.27 | 2.5
2016-06-26 09:11 | 42547.3825 | 28.64 | 53844 | 35.48 | 3.127 | 7.09 | 1.1 | 0.07 | 48.9 | 2016-06-26 09:01 | 42547.3756 | 29.88 | 53748 | 35.36 | 0.324 | 7.39 | 35.4 | 2.21 | 2.6
2016-06-26 09:21 | 42547.3895 | 28.58 | 53882 | 35.51 | 3.126 | 7.11 | 1.1 | 0.07 | 48.5 | 2016-06-26 09:11 | 42547.3825 | 29.92 | 53732 | 35.35 | 0.325 | 7.41 | 40.2 | 2.51 | 1.9
2016-06-26 09:31 | 42547.3964 | 28.71 | 53747 | 35.4 | 3.128 | 7.09 | 1.1 | 0.07 | 48.3 | 2016-06-26 09:21 | 42547.3895 | 29.92 | 53729 | 35.35 | 0.324 | 7.38 | 33.6 | 2.09 | 3.6
2016-06-26 09:41 | 42547.4034 | 28.67 | 53783 | 35.43 | 3.13 | 7.11 | 1.1 | 0.07 | 48.5 | 2016-06-26 09:31 | 42547.3964 | 29.97 | 53705 | 35.33 | 0.323 | 7.41 | 40.3 | 2.51 | 2
2016-06-26 09:51 | 42547.4103 | 28.8 | 53764 | 35.41 | 3.135 | 7.14 | 1.1 | 0.07 | 48.8 | 2016-06-26 09:41 | 42547.4034 | 29.99 | 53731 | 35.35 | 0.323 | 7.4 | 39.2 | 2.44 | 2.4
2016-06-26 10:01 | 42547.4173 | 28.68 | 53759 | 35.41 | 3.142 | 7.11 | 1.1 | 0.07 | 48.3 | 2016-06-26 09:51 | 42547.4103 | 30.03 | 53780 | 35.38 | 0.324 | 7.4 | 38.8 | 2.41 | 2.7
2016-06-26 10:11 | 42547.4242 | 28.78 | 53744 | 35.4 | 3.146 | 7.14 | 1.1 | 0.07 | 48.7 | 2016-06-26 10:01 | 42547.4172 | 30.02 | 53737 | 35.35 | 0.324 | 7.4 | 38.3 | 2.38 | 2.5
2016-06-26 10:21 | 42547.4311 | 28.78 | 53733 | 35.39 | 3.157 | 7.13 | 1.1 | 0.07 | 48.4 | 2016-06-26 10:11 | 42547.4242 | 30.14 | 53699 | 35.32 | 0.324 | 7.42 | 43.4 | 2.7 | 2
2016-06-26 10:31 | 42547.4381 | 28.79 | 53744 | 35.4 | 3.169 | 7.15 | 1.1 | 0.07 | 48.6 | 2016-06-26 10:21 | 42547.4311 | 30.19 | 53750 | 35.35 | 0.325 | 7.43 | 44.9 | 2.79 | 1.8
2016-06-26 10:41 | 42547.445 | 28.76 | 53770 | 35.42 | 3.176 | 7.14 | 1 | 0.07 | 48.4 | 2016-06-26 10:31 | 42547.4381 | 30.21 | 53771 | 35.37 | 0.326 | 7.42 | 44.3 | 2.75 | 2.1
2016-06-26 10:51 | 42547.452 | 28.62 | 53777 | 35.43 | 3.183 | 7.08 | 1.1 | 0.07 | 48.2 | 2016-06-26 10:41 | 42547.445 | 30.27 | 53775 | 35.37 | 0.328 | 7.41 | 41.2 | 2.55 | 2.6
2016-06-26 11:01 | 42547.4589 | 28.7 | 53772 | 35.42 | 3.191 | 7.09 | 1.1 | 0.07 | 47.9 | 2016-06-26 10:51 | 42547.452 | 30.33 | 53770 | 35.36 | 0.327 | 7.4 | 40.4 | 2.5 | 2.7
2016-06-26 11:11 | 42547.4659 | 28.74 | 53799 | 35.44 | 3.201 | 7.16 | 1.1 | 0.07 | 48 | 2016-06-26 11:01 | 42547.4589 | 30.32 | 53816 | 35.4 | 0.328 | 7.41 | 41.2 | 2.55 | 2.8
2016-06-26 11:21 | 42547.4728 | 28.74 | 53832 | 35.46 | 3.208 | 7.16 | 1.1 | 0.07 | 47.9 | 2016-06-26 11:11 | 42547.4659 | 30.32 | 53790 | 35.38 | 0.328 | 7.4 | 40.3 | 2.5 | 2.9
2016-06-26 11:31 | 42547.4798 | 28.68 | 53824 | 35.46 | 3.216 | 7.11 | 1.1 | 0.07 | 47.8 | 2016-06-26 11:21 | 42547.4728 | 30.52 | 53774 | 35.36 | 0.33 | 7.42 | 44.3 | 2.73 | 2.6
2016-06-26 11:41 | 42547.4867 | 28.61 | 53799 | 35.44 | 3.226 | 7.06 | 1.2 | 0.07 | 48 | 2016-06-26 11:31 | 42547.4797 | 30.59 | 53789 | 35.37 | 0.33 | 7.42 | 45.8 | 2.82 | 2.6
2016-06-26 11:51 | 42547.4936 | 28.7 | 53772 | 35.42 | 3.229 | 7.07 | 1.1 | 0.07 | 48.2 | 2016-06-26 11:41 | 42547.4867 | 30.76 | 53902 | 35.45 | 0.33 | 7.41 | 43 | 2.64 | 3.2
2016-06-26 12:01 | 42547.5006 | 28.76 | 53805 | 35.44 | 3.237 | 7.12 | 1.1 | 0.07 | 47.9 | 2016-06-26 11:51 | 42547.4936 | 30.77 | 53890 | 35.44 | 0.329 | 7.41 | 45.4 | 2.79 | 3.1
2016-06-26 12:11 | 42547.5075 | 28.74 | 53826 | 35.46 | 3.247 | 7.12 | 1.1 | 0.07 | 47.7 | 2016-06-26 12:01 | 42547.5006 | 30.86 | 53903 | 35.44 | 0.328 | 7.42 | 46 | 2.82 | 3.2
2016-06-26 12:21 | 42547.5145 | 28.68 | 53802 | 35.44 | 3.259 | 7.07 | 1.1 | 0.07 | 47.9 | 2016-06-26 12:11 | 42547.5075 | 30.83 | 53827 | 35.39 | 0.326 | 7.42 | 45.5 | 2.79 | 3.2
2016-06-26 12:31 | 42547.5214 | 28.74 | 53789 | 35.43 | 3.273 | 7.11 | 1.1 | 0.07 | 47.9 | 2016-06-26 12:21 | 42547.5145 | 30.94 | 53890 | 35.43 | 0.325 | 7.41 | 45.5 | 2.79 | 3.4
2016-06-26 12:41 | 42547.5284 | 28.81 | 53794 | 35.43 | 3.286 | 7.13 | 1.1 | 0.07 | 48.6 | 2016-06-26 12:31 | 42547.5214 | 31.09 | 53922 | 35.45 | 0.325 | 7.4 | 44.6 | 2.72 | 3.7
2016-06-26 12:51 | 42547.5353 | 28.81 | 53825 | 35.46 | 3.299 | 7.15 | 1.1 | 0.07 | 48.1 | 2016-06-26 12:41 | 42547.5284 | 31.18 | 53862 | 35.4 | 0.326 | 7.42 | 47 | 2.87 | 3.4
2016-06-26 13:01 | 42547.5423 | 28.74 | 53839 | 35.47 | 3.312 | 7.16 | 1.1 | 0.07 | 47.8 | 2016-06-26 12:51 | 42547.5353 | 31.28 | 53932 | 35.45 | 0.325 | 7.42 | 47.8 | 2.92 | 3.4
2016-06-26 13:11 | 42547.5492 | 28.74 | 53809 | 35.45 | 3.32 | 7.13 | 1.1 | 0.07 | 47.9 | 2016-06-26 13:01 | 42547.5422 | 31.33 | 53997 | 35.5 | 0.325 | 7.41 | 47.5 | 2.89 | 3.6
2016-06-26 13:21 | 42547.5561 | 28.75 | 53805 | 35.44 | 3.328 | 7.13 | 1.1 | 0.07 | 48 | 2016-06-26 13:11 | 42547.5492 | 31.41 | 54016 | 35.51 | 0.323 | 7.41 | 47.8 | 2.91 | 3.6
2016-06-26 13:31 | 42547.5631 | 28.75 | 53796 | 35.44 | 3.333 | 7.12 | 1.1 | 0.07 | 47.6 | 2016-06-26 13:21 | 42547.5561 | 31.52 | 54028 | 35.51 | 0.321 | 7.41 | 48.7 | 2.96 | 3.7
2016-06-26 13:41 | 42547.57 | 28.74 | 53806 | 35.45 | 3.336 | 7.12 | 1.1 | 0.07 | 47.9 | 2016-06-26 13:31 | 42547.5631 | 31.63 | 54045 | 35.52 | 0.322 | 7.41 | 46.3 | 2.8 | 4.5
2016-06-26 13:51 | 42547.577 | 28.81 | 53819 | 35.45 | 3.343 | 7.16 | 1.1 | 0.07 | 48.4 | 2016-06-26 13:41 | 42547.57 | 31.73 | 54038 | 35.51 | 0.32 | 7.41 | 48.4 | 2.93 | 3.9
2016-06-26 14:01 | 42547.5839 | 28.8 | 53846 | 35.47 | 3.354 | 7.16 | 1.1 | 0.07 | 47.9 | 2016-06-26 13:51 | 42547.577 | 31.62 | 53906 | 35.42 | 0.319 | 7.43 | 53.4 | 3.24 | 2.9
2016-06-26 14:11 | 42547.5909 | 28.85 | 53833 | 35.46 | 3.356 | 7.18 | 1.1 | 0.07 | 47.7 | 2016-06-26 14:01 | 42547.5839 | 31.69 | 53834 | 35.36 | 0.318 | 7.43 | 50.9 | 3.08 | 3.5
2016-06-26 14:21 | 42547.5978 | 28.75 | 53809 | 35.45 | 3.36 | 7.14 | 1.1 | 0.07 | 47.5 | 2016-06-26 14:11 | 42547.5909 | 31.89 | 53914 | 35.41 | 0.316 | 7.43 | 53.5 | 3.23 | 3.4
2016-06-26 14:31 | 42547.6048 | 28.84 | 53794 | 35.43 | 3.364 | 7.15 | 1.1 | 0.07 | 47.7 | 2016-06-26 14:21 | 42547.5978 | 31.94 | 54001 | 35.48 | 0.316 | 7.43 | 53.5 | 3.22 | 3.5
2016-06-26 14:41 | 42547.6117 | 28.79 | 53838 | 35.47 | 3.366 | 7.14 | 1.1 | 0.07 | 47.6 | 2016-06-26 14:31 | 42547.6047 | 32.04 | 53950 | 35.43 | 0.314 | 7.44 | 54.9 | 3.31 | 3.3
2016-06-26 14:51 | 42547.6186 | 28.79 | 53827 | 35.46 | 3.368 | 7.17 | 1.1 | 0.07 | 48.2 | 2016-06-26 14:41 | 42547.6117 | 32.21 | 54011 | 35.47 | 0.313 | 7.43 | 55.5 | 3.33 | 3.6
2016-06-26 15:01 | 42547.6256 | 28.86 | 53843 | 35.47 | 3.368 | 7.21 | 1 | 0.07 | 47.7 | 2016-06-26 14:51 | 42547.6186 | 32.32 | 54069 | 35.51 | 0.313 | 7.44 | 55.2 | 3.31 | 4
2016-06-26 15:11 | 42547.6325 | 28.78 | 53818 | 35.45 | 3.362 | 7.15 | 1.1 | 0.07 | 47.6 | 2016-06-26 15:01 | 42547.6256 | 32.39 | 54129 | 35.55 | 0.311 | 7.43 | 54.5 | 3.26 | 4.4
2016-06-26 15:21 | 42547.6395 | 28.87 | 53814 | 35.45 | 3.365 | 7.13 | 1.1 | 0.07 | 47.7 | 2016-06-26 15:11 | 42547.6325 | 32.21 | 54007 | 35.47 | 0.311 | 7.43 | 53.2 | 3.2 | 3.9
2016-06-26 15:31 | 42547.6464 | 28.68 | 53855 | 35.48 | 3.361 | 7.1 | 1.1 | 0.07 | 48 | 2016-06-26 15:21 | 42547.6395 | 32.16 | 53932 | 35.42 | 0.31 | 7.43 | 53.8 | 3.23 | 3.6
2016-06-26 15:41 | 42547.6534 | 28.74 | 53862 | 35.49 | 3.358 | 7.1 | 1.2 | 0.08 | 48.5 | 2016-06-26 15:31 | 42547.6464 | 32.48 | 54001 | 35.46 | 0.31 | 7.43 | 54 | 3.23 | 4.2
2016-06-26 15:51 | 42547.6603 | 28.74 | 53891 | 35.51 | 3.352 | 7.13 | 1.2 | 0.07 | 48.8 | 2016-06-26 15:41 | 42547.6534 | 32.49 | 54046 | 35.49 | 0.311 | 7.44 | 56.5 | 3.38 | 4.1
2016-06-26 16:01 | 42547.6673 | 28.74 | 53823 | 35.46 | 3.347 | 7.07 | 1.1 | 0.07 | 47.6 | 2016-06-26 15:51 | 42547.6603 | 32.55 | 54038 | 35.48 | 0.309 | 7.45 | 59.2 | 3.54 | 3.7
2016-06-26 16:11 | 42547.6742 | 28.8 | 53835 | 35.47 | 3.342 | 7.14 | 1.1 | 0.07 | 47.6 | 2016-06-26 16:01 | 42547.6672 | 32.64 | 54041 | 35.48 | 0.308 | 7.46 | 64.2 | 3.83 | 3.3
2016-06-26 16:21 | 42547.6811 | 28.9 | 53826 | 35.46 | 3.336 | 7.18 | 1.1 | 0.07 | 50.3 | 2016-06-26 16:11 | 42547.6742 | 32.61 | 54014 | 35.46 | 0.311 | 7.46 | 62.2 | 3.71 | 3.2
2016-06-26 16:31 | 42547.6881 | 28.82 | 53848 | 35.47 | 3.327 | 7.16 | 1.1 | 0.07 | 47.6 | 2016-06-26 16:21 | 42547.6811 | 32.78 | 54093 | 35.51 | 0.312 | 7.47 | 65.5 | 3.9 | 3.2
2016-06-26 16:41 | 42547.695 | 28.8 | 53873 | 35.49 | 3.309 | 7.14 | 1.1 | 0.07 | 53.3 | 2016-06-26 16:31 | 42547.6881 | 32.83 | 54176 | 35.57 | 0.313 | 7.46 | 62.6 | 3.72 | 3.5
2016-06-26 16:51 | 42547.702 | 28.78 | 53842 | 35.47 | 3.302 | 7.1 | 1.1 | 0.07 | 47.6 | 2016-06-26 16:41 | 42547.695 | 32.88 | 54202 | 35.59 | 0.311 | 7.46 | 62.1 | 3.69 | 3.7
2016-06-26 17:01 | 42547.7089 | 28.79 | 53818 | 35.45 | 3.29 | 7.16 | 1.1 | 0.07 | 47.6 | 2016-06-26 16:51 | 42547.702 | 32.77 | 54167 | 35.57 | 0.31 | 7.46 | 62.8 | 3.74 | 3.2
2016-06-26 17:11 | 42547.7159 | 28.93 | 53798 | 35.43 | 3.28 | 7.17 | 1.1 | 0.07 | 48.8 | 2016-06-26 17:01 | 42547.7089 | 32.84 | 54064 | 35.49 | 0.307 | 7.47 | 67 | 3.98 | 2.9
2016-06-26 17:21 | 42547.7228 | 28.91 | 53778 | 35.42 | 3.275 | 7.13 | 1.1 | 0.07 | 48.5 | 2016-06-26 17:11 | 42547.7159 | 32.79 | 54006 | 35.45 | 0.306 | 7.47 | 66.1 | 3.94 | 3.4
2016-06-26 17:31 | 42547.7298 | 28.89 | 53843 | 35.47 | 3.266 | 7.15 | 1.1 | 0.07 | 48.2 | 2016-06-26 17:21 | 42547.7228 | 32.79 | 54090 | 35.51 | 0.305 | 7.47 | 64.4 | 3.83 | 3.4
2016-06-26 17:41 | 42547.7367 | 28.79 | 53857 | 35.48 | 3.259 | 7.07 | 1.2 | 0.08 | 48.7 | 2016-06-26 17:31 | 42547.7297 | 32.81 | 54075 | 35.5 | 0.304 | 7.47 | 67.3 | 4 | 3.4
2016-06-26 17:51 | 42547.7436 | 28.88 | 53836 | 35.46 | 3.25 | 7.14 | 1.1 | 0.07 | 48.3 | 2016-06-26 17:41 | 42547.7367 | 32.72 | 54088 | 35.51 | 0.304 | 7.46 | 63.9 | 3.81 | 3.4
2016-06-26 18:01 | 42547.7506 | 28.76 | 53853 | 35.48 | 3.235 | 7.1 | 1.1 | 0.07 | 49 | 2016-06-26 17:51 | 42547.7436 | 32.82 | 54111 | 35.52 | 0.303 | 7.47 | 66.1 | 3.93 | 3.2
2016-06-26 18:11 | 42547.7575 | 28.92 | 53802 | 35.44 | 3.223 | 7.16 | 1.1 | 0.07 | 48 | 2016-06-26 18:01 | 42547.7506 | 32.84 | 54153 | 35.55 | 0.302 | 7.47 | 66 | 3.93 | 2.9
2016-06-26 18:21 | 42547.7645 | 28.84 | 53829 | 35.46 | 3.207 | 7.11 | 1.1 | 0.07 | 48 | 2016-06-26 18:11 | 42547.7575 | 32.82 | 54138 | 35.54 | 0.303 | 7.48 | 68.8 | 4.09 | 2.9
2016-06-26 18:31 | 42547.7714 | 28.73 | 53855 | 35.48 | 3.195 | 7.08 | 1.1 | 0.07 | 48.2 | 2016-06-26 18:21 | 42547.7645 | 32.79 | 54116 | 35.53 | 0.301 | 7.48 | 67.7 | 4.03 | 3
2016-06-26 18:41 | 42547.7784 | 28.7 | 53840 | 35.47 | 3.187 | 7.05 | 1.2 | 0.08 | 48.2 | 2016-06-26 18:31 | 42547.7714 | 32.77 | 54059 | 35.49 | 0.302 | 7.48 | 68.4 | 4.07 | 2.8
2016-06-26 18:51 | 42547.7853 | 28.74 | 53838 | 35.47 | 3.179 | 7.09 | 1.2 | 0.07 | 47.9 | 2016-06-26 18:41 | 42547.7783 | 32.75 | 54124 | 35.54 | 0.302 | 7.49 | 68.7 | 4.09 | 2.9
2016-06-26 19:01 | 42547.7923 | 28.8 | 53841 | 35.47 | 3.171 | 7.09 | 1.2 | 0.07 | 47.7 | 2016-06-26 18:51 | 42547.7853 | 32.68 | 54149 | 35.56 | 0.304 | 7.48 | 68 | 4.05 | 2.8
2016-06-26 19:11 | 42547.7992 | 28.81 | 53840 | 35.47 | 3.163 | 7.11 | 1.1 | 0.07 | 47.8 | 2016-06-26 19:01 | 42547.7922 | 32.66 | 54138 | 35.55 | 0.304 | 7.48 | 67.5 | 4.02 | 2.8
2016-06-26 19:21 | 42547.8061 | 28.77 | 53858 | 35.48 | 3.159 | 7.1 | 1.1 | 0.07 | 48.3 | 2016-06-26 19:11 | 42547.7992 | 32.64 | 54111 | 35.53 | 0.303 | 7.49 | 68.6 | 4.09 | 2.6
2016-06-26 19:31 | 42547.8131 | 28.83 | 53837 | 35.47 | 3.146 | 7.11 | 1.1 | 0.07 | 48 | 2016-06-26 19:21 | 42547.8061 | 32.61 | 54108 | 35.53 | 0.306 | 7.49 | 69.5 | 4.15 | 2.6
2016-06-26 19:41 | 42547.82 | 28.87 | 53831 | 35.46 | 3.138 | 7.11 | 1.1 | 0.07 | 47.8 | 2016-06-26 19:31 | 42547.8131 | 32.52 | 54130 | 35.55 | 0.309 | 7.49 | 68.3 | 4.08 | 2.6
2016-06-26 19:51 | 42547.827 | 28.8 | 53862 | 35.49 | 3.132 | 7.09 | 1.1 | 0.07 | 48 | 2016-06-26 19:41 | 42547.82 | 32.45 | 54112 | 35.54 | 0.31 | 7.48 | 68.2 | 4.08 | 2.5
2016-06-26 20:01 | 42547.8339 | 28.89 | 53850 | 35.47 | 3.121 | 7.14 | 1.1 | 0.07 | 47.7 | 2016-06-26 19:51 | 42547.827 | 32.4 | 54108 | 35.54 | 0.312 | 7.48 | 67.9 | 4.06 | 2.5
2016-06-26 20:11 | 42547.8409 | 28.81 | 53872 | 35.49 | 3.111 | 7.1 | 1.1 | 0.07 | 48.1 | 2016-06-26 20:01 | 42547.8339 | 32.36 | 54097 | 35.53 | 0.313 | 7.48 | 66.8 | 4 | 2.5
2016-06-26 20:21 | 42547.8478 | 28.84 | 53875 | 35.49 | 3.103 | 7.12 | 1.1 | 0.07 | 47.9 | 2016-06-26 20:11 | 42547.8409 | 32.31 | 54090 | 35.53 | 0.312 | 7.48 | 66.1 | 3.96 | 2.5
2016-06-26 20:31 | 42547.8548 | 28.9 | 53857 | 35.48 | 3.093 | 7.13 | 1.1 | 0.07 | 47.8 | 2016-06-26 20:21 | 42547.8478 | 32.27 | 54074 | 35.52 | 0.312 | 7.48 | 66 | 3.96 | 2.3
2016-06-26 20:41 | 42547.8617 | 28.9 | 53878 | 35.49 | 3.083 | 7.17 | 1.1 | 0.07 | 47.9 | 2016-06-26 20:31 | 42547.8547 | 32.24 | 54077 | 35.52 | 0.311 | 7.48 | 65.3 | 3.92 | 2.3
2016-06-26 20:51 | 42547.8686 | 28.85 | 53926 | 35.53 | 3.073 | 7.13 | 1.1 | 0.07 | 48.3 | 2016-06-26 20:41 | 42547.8617 | 32.19 | 54048 | 35.5 | 0.311 | 7.48 | 65.1 | 3.91 | 2.2
2016-06-26 21:01 | 42547.8756 | 28.84 | 53865 | 35.49 | 3.065 | 7.13 | 1.1 | 0.07 | 48.3 | 2016-06-26 20:51 | 42547.8686 | 32.14 | 54073 | 35.52 | 0.311 | 7.48 | 64.9 | 3.9 | 2
2016-06-26 21:11 | 42547.8825 | 28.88 | 53873 | 35.49 | 3.059 | 7.14 | 1.1 | 0.07 | 48 | 2016-06-26 21:01 | 42547.8756 | 32.1 | 54069 | 35.52 | 0.311 | 7.47 | 63.8 | 3.84 | 2
2016-06-26 21:21 | 42547.8895 | 28.84 | 53891 | 35.51 | 3.053 | 7.15 | 1.1 | 0.07 | 48.4 | 2016-06-26 21:11 | 42547.8825 | 32.07 | 54046 | 35.5 | 0.313 | 7.47 | 63.3 | 3.81 | 1.9
2016-06-26 21:31 | 42547.8964 | 28.83 | 53853 | 35.48 | 3.051 | 7.12 | 1.1 | 0.07 | 48.8 | 2016-06-26 21:21 | 42547.8895 | 32.01 | 54029 | 35.49 | 0.312 | 7.47 | 61.9 | 3.73 | 1.8
2016-06-26 21:41 | 42547.9034 | 28.83 | 53882 | 35.5 | 3.048 | 7.19 | 1.1 | 0.07 | 48.4 | 2016-06-26 21:31 | 42547.8964 | 31.96 | 54040 | 35.5 | 0.314 | 7.47 | 61.2 | 3.69 | 2.1
2016-06-26 21:51 | 42547.9103 | 28.89 | 53829 | 35.46 | 3.046 | 7.12 | 1.1 | 0.07 | 48.2 | 2016-06-26 21:41 | 42547.9034 | 31.93 | 54046 | 35.51 | 0.315 | 7.47 | 61.2 | 3.69 | 1.8
2016-06-26 22:01 | 42547.9173 | 28.84 | 53851 | 35.48 | 3.04 | 7.12 | 1.1 | 0.07 | 48.4 | 2016-06-26 21:51 | 42547.9103 | 31.92 | 54024 | 35.49 | 0.318 | 7.46 | 59 | 3.56 | 1.8
2016-06-26 22:11 | 42547.9242 | 28.88 | 53857 | 35.48 | 3.038 | 7.13 | 1.1 | 0.07 | 47.8 | 2016-06-26 22:01 | 42547.9172 | 31.87 | 54017 | 35.49 | 0.316 | 7.45 | 58.4 | 3.52 | 1.7
2016-06-26 22:21 | 42547.9311 | 28.9 | 53868 | 35.49 | 3.037 | 7.15 | 1.1 | 0.07 | 47.9 | 2016-06-26 22:11 | 42547.9242 | 31.84 | 54000 | 35.48 | 0.317 | 7.46 | 58.6 | 3.54 | 1.7
2016-06-26 22:31 | 42547.9381 | 28.93 | 53892 | 35.5 | 3.036 | 7.15 | 1.1 | 0.07 | 48.5 | 2016-06-26 22:21 | 42547.9311 | 31.77 | 54022 | 35.5 | 0.316 | 7.46 | 58.9 | 3.56 | 1.6
2016-06-26 22:41 | 42547.945 | 28.87 | 53893 | 35.51 | 3.041 | 7.13 | 1.1 | 0.07 | 47.9 | 2016-06-26 22:31 | 42547.9381 | 31.7 | 54031 | 35.51 | 0.319 | 7.46 | 58.8 | 3.56 | 1.6
2016-06-26 22:51 | 42547.952 | 28.92 | 53856 | 35.48 | 3.05 | 7.17 | 1.1 | 0.07 | 47.7 | 2016-06-26 22:41 | 42547.945 | 31.66 | 54024 | 35.5 | 0.322 | 7.46 | 57.7 | 3.49 | 1.7
2016-06-26 23:01 | 42547.9589 | 28.85 | 53888 | 35.5 | 3.059 | 7.14 | 1.1 | 0.07 | 48.1 | 2016-06-26 22:51 | 42547.952 | 31.59 | 54029 | 35.51 | 0.325 | 7.45 | 56.6 | 3.43 | 1.5
2016-06-26 23:11 | 42547.9659 | 28.88 | 53896 | 35.51 | 3.068 | 7.15 | 1.1 | 0.07 | 48 | 2016-06-26 23:01 | 42547.9589 | 31.54 | 54022 | 35.51 | 0.324 | 7.45 | 56.6 | 3.43 | 1.5
2016-06-26 23:21 | 42547.9728 | 28.9 | 53865 | 35.48 | 3.084 | 7.14 | 1.1 | 0.07 | 50.2 | 2016-06-26 23:11 | 42547.9659 | 31.61 | 53898 | 35.41 | 0.327 | 7.45 | 55.6 | 3.37 | 1.4
2016-06-26 23:31 | 42547.9798 | 28.95 | 53888 | 35.5 | 3.086 | 7.16 | 1.1 | 0.07 | 47.9 | 2016-06-26 23:21 | 42547.9728 | 31.54 | 53833 | 35.37 | 0.331 | 7.45 | 57.4 | 3.48 | 1.2
2016-06-26 23:41 | 42547.9867 | 28.92 | 53892 | 35.5 | 3.099 | 7.13 | 1.1 | 0.07 | 47.7 | 2016-06-26 23:31 | 42547.9797 | 31.48 | 53798 | 35.34 | 0.33 | 7.45 | 55.1 | 3.35 | 1.2
2016-06-26 23:51 | 42547.9936 | 28.91 | 53866 | 35.48 | 3.118 | 7.14 | 1.1 | 0.07 | 47.4 | 2016-06-26 23:41 | 42547.9867 | 31.41 | 53811 | 35.36 | 0.33 | 7.45 | 53 | 3.23 | 1.4
2016-06-27 00:01 | 42548.0006 | 28.94 | 53830 | 35.46 | 3.13 | 7.18 | 1.1 | 0.07 | 47.8 | 2016-06-26 23:51 | 42547.9936 | 31.52 | 53652 | 35.23 | 0.329 | 7.44 | 52.1 | 3.17 | 1
2016-06-27 00:11 | 42548.0075 | 28.82 | 53856 | 35.48 | 3.136 | 7.13 | 1.1 | 0.07 | 47.7 | 2016-06-27 00:01 | 42548.0006 | 31.48 | 53812 | 35.35 | 0.326 | 7.43 | 51.4 | 3.13 | 1.4
2016-06-27 00:21 | 42548.0145 | 28.9 | 53794 | 35.43 | 3.135 | 7.16 | 1.1 | 0.07 | 47.6 | 2016-06-27 00:11 | 42548.0075 | 31.46 | 53727 | 35.29 | 0.322 | 7.44 | 52.1 | 3.17 | 1.2
2016-06-27 00:31 | 42548.0214 | 28.9 | 53790 | 35.43 | 3.126 | 7.16 | 1.1 | 0.07 | 47.5 | 2016-06-27 00:21 | 42548.0145 | 31.4 | 53602 | 35.2 | 0.319 | 7.43 | 47.7 | 2.91 | 1.1
2016-06-27 00:41 | 42548.0284 | 28.86 | 53824 | 35.46 | 3.133 | 7.17 | 1.1 | 0.07 | 48.5 | 2016-06-27 00:31 | 42548.0214 | 31.35 | 53548 | 35.16 | 0.314 | 7.43 | 48.4 | 2.95 | 1.2
2016-06-27 00:51 | 42548.0353 | 29.01 | 53860 | 35.48 | 3.15 | 7.15 | 1.1 | 0.07 | 47.7 | 2016-06-27 00:41 | 42548.0284 | 31.34 | 53533 | 35.15 | 0.31 | 7.41 | 46.9 | 2.86 | 1.1
2016-06-27 01:01 | 42548.0423 | 28.9 | 53979 | 35.57 | 3.167 | 7.17 | 1.1 | 0.07 | 48.6 | 2016-06-27 00:51 | 42548.0353 | 31.31 | 53533 | 35.15 | 0.311 | 7.37 | 35 | 2.13 | 1.4
2016-06-27 01:11 | 42548.0492 | 28.89 | 53891 | 35.5 | 3.174 | 7.08 | 1.1 | 0.07 | 47.6 | 2016-06-27 01:01 | 42548.0422 | 31.25 | 53497 | 35.13 | 0.311 | 7.36 | 34.2 | 2.09 | 1.4
2016-06-27 01:21 | 42548.0561 | 28.69 | 54004 | 35.59 | 3.185 | 7.02 | 1.2 | 0.08 | 48 | 2016-06-27 01:11 | 42548.0492 | 31.24 | 53425 | 35.08 | 0.308 | 7.37 | 36.8 | 2.25 | 1.3
2016-06-27 01:31 | 42548.0631 | 28.74 | 53918 | 35.53 | 3.201 | 7.06 | 1.2 | 0.08 | 48 | 2016-06-27 01:21 | 42548.0561 | 31.3 | 53494 | 35.12 | 0.307 | 7.39 | 41.1 | 2.51 | 1.2
2016-06-27 01:41 | 42548.07 | 28.88 | 53879 | 35.5 | 3.214 | 7.13 | 1.1 | 0.07 | 47.9 | 2016-06-27 01:31 | 42548.0631 | 31.23 | 53511 | 35.14 | 0.305 | 7.39 | 40.9 | 2.5 | 1.1
2016-06-27 01:51 | 42548.077 | 29 | 53894 | 35.5 | 3.224 | 7.15 | 1.1 | 0.07 | 47.1 | 2016-06-27 01:41 | 42548.07 | 31.12 | 53583 | 35.2 | 0.304 | 7.39 | 39.9 | 2.44 | 1.2
2016-06-27 02:01 | 42548.0839 | 28.97 | 53915 | 35.52 | 3.232 | 7.14 | 1.1 | 0.07 | 47.2 | 2016-06-27 01:51 | 42548.077 | 30.98 | 53691 | 35.28 | 0.303 | 7.4 | 42.4 | 2.6 | 1.2
2016-06-27 02:11 | 42548.0909 | 28.96 | 53927 | 35.53 | 3.241 | 7.14 | 1.1 | 0.07 | 47.3 | 2016-06-27 02:01 | 42548.0839 | 30.86 | 53640 | 35.25 | 0.303 | 7.41 | 44.9 | 2.76 | 1
2016-06-27 02:21 | 42548.0978 | 28.91 | 53894 | 35.51 | 3.252 | 7.12 | 1.1 | 0.07 | 47.5 | 2016-06-27 02:11 | 42548.0909 | 30.84 | 53730 | 35.32 | 0.303 | 7.39 | 39.9 | 2.45 | 1.2
2016-06-27 02:31 | 42548.1048 | 28.93 | 53890 | 35.5 | 3.259 | 7.12 | 1.1 | 0.07 | 47.3 | 2016-06-27 02:21 | 42548.0978 | 30.78 | 53728 | 35.32 | 0.302 | 7.41 | 43.5 | 2.68 | 1
2016-06-27 02:41 | 42548.1117 | 28.91 | 53959 | 35.55 | 3.265 | 7.13 | 1.1 | 0.07 | 47.4 | 2016-06-27 02:31 | 42548.1047 | 30.88 | 53718 | 35.31 | 0.301 | 7.41 | 42.6 | 2.62 | 1.4
2016-06-27 02:51 | 42548.1186 | 28.94 | 53870 | 35.49 | 3.272 | 7.14 | 1.1 | 0.07 | 47.2 | 2016-06-27 02:41 | 42548.1117 | 30.9 | 53792 | 35.36 | 0.3 | 7.39 | 38.7 | 2.37 | 1.2
2016-06-27 03:01 | 42548.1256 | 28.96 | 53843 | 35.47 | 3.275 | 7.16 | 1.1 | 0.07 | 47.3 | 2016-06-27 02:51 | 42548.1186 | 30.87 | 53773 | 35.35 | 0.301 | 7.39 | 39.5 | 2.43 | 1
2016-06-27 03:11 | 42548.1325 | 28.99 | 53839 | 35.46 | 3.283 | 7.17 | 1.1 | 0.07 | 47.3 | 2016-06-27 03:01 | 42548.1256 | 30.83 | 53779 | 35.35 | 0.3 | 7.38 | 37.2 | 2.29 | 1.2
2016-06-27 03:21 | 42548.1395 | 29.03 | 53809 | 35.44 | 3.283 | 7.18 | 1 | 0.07 | 47.3 | 2016-06-27 03:11 | 42548.1325 | 30.82 | 53774 | 35.35 | 0.301 | 7.38 | 35.9 | 2.21 | 1.4
2016-06-27 03:31 | 42548.1464 | 28.94 | 53837 | 35.46 | 3.286 | 7.16 | 1.1 | 0.07 | 47.3 | 2016-06-27 03:21 | 42548.1395 | 30.82 | 53785 | 35.36 | 0.301 | 7.38 | 34.9 | 2.14 | 1.5
2016-06-27 03:41 | 42548.1534 | 28.86 | 53873 | 35.49 | 3.286 | 7.11 | 1.1 | 0.07 | 47.2 | 2016-06-27 03:31 | 42548.1464 | 30.75 | 53769 | 35.35 | 0.301 | 7.38 | 36.2 | 2.23 | 0.9
2016-06-27 03:51 | 42548.1603 | 28.75 | 53883 | 35.5 | 3.288 | 7.07 | 1.1 | 0.07 | 47.6 | 2016-06-27 03:41 | 42548.1533 | 30.69 | 53735 | 35.33 | 0.301 | 7.39 | 37.6 | 2.32 | 0.9
2016-06-27 04:01 | 42548.1673 | 28.91 | 53828 | 35.46 | 3.288 | 7.12 | 1.1 | 0.07 | 47.3 | 2016-06-27 03:51 | 42548.1603 | 30.68 | 53732 | 35.32 | 0.301 | 7.38 | 36.7 | 2.26 | 0.8
2016-06-27 04:11 | 42548.1742 | 28.99 | 53872 | 35.49 | 3.283 | 7.14 | 1.1 | 0.07 | 47.3 | 2016-06-27 04:01 | 42548.1672 | 30.64 | 53774 | 35.36 | 0.3 | 7.38 | 35.6 | 2.19 | 1.2
2016-06-27 04:21 | 42548.1811 | 28.91 | 53938 | 35.54 | 3.283 | 7.15 | 1.1 | 0.07 | 47.5 | 2016-06-27 04:11 | 42548.1742 | 30.6 | 53791 | 35.37 | 0.299 | 7.38 | 34.8 | 2.15 | 1.4
2016-06-27 04:31 | 42548.1881 | 28.84 | 53930 | 35.53 | 3.276 | 7.08 | 1.2 | 0.07 | 47.5 | 2016-06-27 04:21 | 42548.1811 | 30.64 | 53746 | 35.34 | 0.3 | 7.37 | 33.3 | 2.05 | 1.1
2016-06-27 04:41 | 42548.195 | 28.85 | 53913 | 35.52 | 3.275 | 7.08 | 1.2 | 0.07 | 47.3 | 2016-06-27 04:31 | 42548.1881 | 30.65 | 53695 | 35.3 | 0.301 | 7.37 | 32.5 | 2 | 1.2
2016-06-27 04:51 | 42548.202 | 28.73 | 53920 | 35.53 | 3.272 | 7.05 | 1.2 | 0.07 | 47.3 | 2016-06-27 04:41 | 42548.195 | 30.6 | 53663 | 35.28 | 0.301 | 7.36 | 31.4 | 1.94 | 0.9
2016-06-27 05:01 | 42548.2089 | 28.9 | 53906 | 35.51 | 3.268 | 7.1 | 1.2 | 0.07 | 47.1 | 2016-06-27 04:51 | 42548.202 | 30.55 | 53704 | 35.31 | 0.301 | 7.36 | 30.2 | 1.86 | 1
2016-06-27 05:11 | 42548.2159 | 28.9 | 53874 | 35.49 | 3.263 | 7.12 | 1.1 | 0.07 | 47.4 | 2016-06-27 05:01 | 42548.2089 | 30.49 | 53735 | 35.33 | 0.303 | 7.36 | 28.8 | 1.78 | 1
2016-06-27 05:21 | 42548.2228 | 28.89 | 53832 | 35.46 | 3.259 | 7.11 | 1.1 | 0.07 | 47.4 | 2016-06-27 05:11 | 42548.2158 | 30.49 | 53667 | 35.28 | 0.303 | 7.35 | 29.4 | 1.82 | 0.9
2016-06-27 05:31 | 42548.2298 | 28.92 | 53832 | 35.46 | 3.258 | 7.12 | 1.1 | 0.07 | 47.3 | 2016-06-27 05:21 | 42548.2228 | 30.51 | 53607 | 35.24 | 0.304 | 7.34 | 23 | 1.42 | 1.2
2016-06-27 05:41 | 42548.2367 | 28.97 | 53838 | 35.46 | 3.257 | 7.13 | 1.1 | 0.07 | 46.9 | 2016-06-27 05:31 | 42548.2297 | 30.54 | 53638 | 35.26 | 0.304 | 7.34 | 23 | 1.42 | 1.2
2016-06-27 05:51 | 42548.2436 | 28.99 | 53853 | 35.47 | 3.254 | 7.13 | 1.1 | 0.07 | 46.9 | 2016-06-27 05:41 | 42548.2367 | 30.51 | 53633 | 35.26 | 0.303 | 7.34 | 24.1 | 1.49 | 1
2016-06-27 06:01 | 42548.2506 | 28.86 | 53853 | 35.48 | 3.252 | 7.1 | 1.1 | 0.07 | 47.1 | 2016-06-27 05:51 | 42548.2436 | 30.51 | 53705 | 35.31 | 0.302 | 7.34 | 24.8 | 1.53 | 0.9
2016-06-27 06:11 | 42548.2575 | 28.89 | 53851 | 35.47 | 3.246 | 7.11 | 1.1 | 0.07 | 46.9 | 2016-06-27 06:01 | 42548.2506 | 30.51 | 53722 | 35.32 | 0.302 | 7.35 | 24.8 | 1.53 | 0.9
2016-06-27 06:21 | 42548.2645 | 28.9 | 53858 | 35.48 | 3.244 | 7.11 | 1.1 | 0.07 | 46.6 | 2016-06-27 06:11 | 42548.2575 | 30.53 | 53675 | 35.29 | 0.3 | 7.31 | 20.2 | 1.25 | 5.3
2016-06-27 06:31 | 42548.2714 | 28.89 | 53865 | 35.48 | 3.243 | 7.11 | 1.1 | 0.07 | 46.9 | 2016-06-27 06:21 | 42548.2645 | 30.54 | 53714 | 35.32 | 0.302 | 7.31 | 19.1 | 1.18 | 5.9
2016-06-27 06:41 | 42548.2784 | 28.74 | 53896 | 35.51 | 3.237 | 7.05 | 1.1 | 0.07 | 47.1 | 2016-06-27 06:31 | 42548.2714 | 30.58 | 53740 | 35.33 | 0.305 | 7.29 | 17.1 | 1.06 | 1.9
2016-06-27 06:51 | 42548.2853 | 28.78 | 53853 | 35.48 | 3.229 | 7.05 | 1.2 | 0.07 | 47 | 2016-06-27 06:41 | 42548.2784 | 30.58 | 53767 | 35.35 | 0.305 | 7.31 | 17.7 | 1.09 | 2.3
2016-06-27 07:01 | 42548.2923 | 28.81 | 53887 | 35.5 | 3.219 | 7.08 | 1.1 | 0.07 | 52.2 | 2016-06-27 06:51 | 42548.2853 | 30.61 | 53776 | 35.36 | 0.305 | 7.26 | 5.4 | 0.34 | 18.9
2016-06-27 07:11 | 42548.2992 | 28.79 | 53914 | 35.52 | 3.211 | 7.06 | 1.2 | 0.07 | 47 | 2016-06-27 07:01 | 42548.2922 | 30.28 | 53658 | 35.28 | 0.307 | 7.27 | 7.7 | 0.48 | 4.3
2016-06-27 07:21 | 42548.3061 | 28.8 | 53917 | 35.53 | 3.202 | 7.05 | 1.2 | 0.07 | 47.1 | 2016-06-27 07:11 | 42548.2992 | 30.28 | 53629 | 35.26 | 0.309 | 7.28 | 12.9 | 0.8 | 2.2
2016-06-27 07:31 | 42548.3131 | 28.76 | 53916 | 35.53 | 3.194 | 7.06 | 1.2 | 0.07 | 46.8 | 2016-06-27 07:21 | 42548.3061 | 30.28 | 53597 | 35.24 | 0.31 | 7.29 | 13.3 | 0.83 | 2.6
2016-06-27 07:41 | 42548.32 | 28.78 | 53916 | 35.53 | 3.184 | 7.05 | 1.2 | 0.07 | 47.2 | 2016-06-27 07:31 | 42548.3131 | 30.28 | 53600 | 35.24 | 0.312 | 7.3 | 13.3 | 0.83 | 1.8
2016-06-27 07:51 | 42548.327 | 28.8 | 53895 | 35.51 | 3.179 | 7.06 | 1.2 | 0.07 | 46.6 | 2016-06-27 07:41 | 42548.32 | 30.26 | 53600 | 35.24 | 0.311 | 7.28 | 11.5 | 0.71 | 2
2016-06-27 08:01 | 42548.3339 | 28.81 | 53893 | 35.51 | 3.173 | 7.06 | 1.2 | 0.07 | 46.3 | 2016-06-27 07:51 | 42548.327 | 30.27 | 53598 | 35.24 | 0.312 | 7.27 | 9.3 | 0.58 | 2.3
2016-06-27 08:11 | 42548.3409 | 28.82 | 53897 | 35.51 | 3.168 | 7.07 | 1.2 | 0.07 | 46.1 | 2016-06-27 08:01 | 42548.3339 | 30.26 | 53602 | 35.24 | 0.312 | 7.25 | 3.8 | 0.24 | 18.1
2016-06-27 08:21 | 42548.3478 | 28.8 | 53885 | 35.5 | 3.163 | 7.06 | 1.2 | 0.07 | 46.1 | 2016-06-27 08:11 | 42548.3409 | 30.49 | 53726 | 35.33 | 0.315 | 7.24 | 2.4 | 0.15 | 16.4
2016-06-27 08:31 | 42548.3548 | 28.78 | 53903 | 35.52 | 3.157 | 7.07 | 1.2 | 0.07 | 46.3 | 2016-06-27 08:21 | 42548.3478 | 30.33 | 53685 | 35.3 | 0.317 | 7.23 | 2.3 | 0.14 | 16.6
2016-06-27 08:41 | 42548.3617 | 28.79 | 53896 | 35.51 | 3.149 | 7.07 | 1.2 | 0.07 | 45.9 | 2016-06-27 08:31 | 42548.3547 | 30.5 | 53889 | 35.45 | 0.317 | 7.22 | 2.2 | 0.14 | 14.2
2016-06-27 08:51 | 42548.3686 | 28.81 | 53903 | 35.52 | 3.145 | 7.1 | 1.2 | 0.07 | 45.8 | 2016-06-27 08:41 | 42548.3617 | 30.5 | 53960 | 35.5 | 0.316 | 7.23 | 2.2 | 0.14 | 12.2
2016-06-27 09:01 | 42548.3756 | 28.82 | 53910 | 35.52 | 3.138 | 7.11 | 1.1 | 0.07 | 46.3 | 2016-06-27 08:51 | 42548.3686 | 30.54 | 53978 | 35.51 | 0.315 | 7.22 | 2.2 | 0.13 | 13.7
2016-06-27 09:11 | 42548.3825 | 28.78 | 53903 | 35.52 | 3.131 | 7.08 | 1.1 | 0.07 | 46.1 | 2016-06-27 09:01 | 42548.3756 | 30.49 | 53991 | 35.52 | 0.314 | 7.23 | 2.2 | 0.13 | 14.2
2016-06-27 09:21 | 42548.3895 | 28.76 | 53884 | 35.5 | 3.132 | 7.06 | 1.1 | 0.07 | 46 | 2016-06-27 09:11 | 42548.3825 | 30.51 | 54006 | 35.53 | 0.313 | 7.23 | 2.2 | 0.13 | 12.7
2016-06-27 09:31 | 42548.3964 | 28.82 | 53873 | 35.49 | 3.132 | 7.07 | 1.1 | 0.07 | 46 | 2016-06-27 09:21 | 42548.3895 | 30.49 | 54122 | 35.62 | 0.315 | 7.21 | 2.2 | 0.13 | 11.1
2016-06-27 09:41 | 42548.4034 | 28.83 | 53881 | 35.5 | 3.129 | 7.08 | 1.1 | 0.07 | 46 | 2016-06-27 09:31 | 42548.3964 | 30.46 | 54099 | 35.6 | 0.315 | 7.22 | 2.1 | 0.13 | 10.6
2016-06-27 09:51 | 42548.4103 | 28.82 | 53893 | 35.51 | 3.126 | 7.07 | 1.1 | 0.07 | 46.3 | 2016-06-27 09:41 | 42548.4034 | 30.5 | 54110 | 35.61 | 0.315 | 7.22 | 2.1 | 0.13 | 11.7
2016-06-27 10:01 | 42548.4173 | 28.84 | 53907 | 35.52 | 3.123 | 7.08 | 1.1 | 0.07 | 45.9 | 2016-06-27 09:51 | 42548.4103 | 30.48 | 54135 | 35.63 | 0.316 | 7.22 | 2.2 | 0.13 | 11.3
2016-06-27 10:11 | 42548.4242 | 28.86 | 53896 | 35.51 | 3.12 | 7.08 | 1.1 | 0.07 | 45.9 | 2016-06-27 10:01 | 42548.4172 | 30.49 | 54081 | 35.59 | 0.318 | 7.22 | 2.2 | 0.13 | 11.2
2016-06-27 10:21 | 42548.4311 | 28.85 | 53908 | 35.52 | 3.119 | 7.08 | 1.1 | 0.07 | 45.9 | 2016-06-27 10:11 | 42548.4242 | 30.47 | 54091 | 35.6 | 0.317 | 7.23 | 2.1 | 0.13 | 12.3
2016-06-27 10:31 | 42548.4381 | 28.81 | 53895 | 35.51 | 3.118 | 7.07 | 1.1 | 0.07 | 45.8 | 2016-06-27 10:21 | 42548.4311 | 30.46 | 54116 | 35.62 | 0.318 | 7.23 | 2.1 | 0.13 | 14.1
2016-06-27 10:41 | 42548.445 | 28.83 | 53902 | 35.51 | 3.118 | 7.08 | 1.1 | 0.07 | 45.7 | 2016-06-27 10:31 | 42548.4381 | 30.45 | 54116 | 35.62 | 0.318 | 7.23 | 2.1 | 0.13 | 11.8
2016-06-27 10:51 | 42548.452 | 28.86 | 53921 | 35.53 | 3.118 | 7.09 | 1.1 | 0.07 | 45.7 | 2016-06-27 10:41 | 42548.445 | 30.47 | 54130 | 35.63 | 0.318 | 7.24 | 2.2 | 0.13 | 10.6
2016-06-27 11:01 | 42548.4589 | 28.89 | 53914 | 35.52 | 3.121 | 7.08 | 1.1 | 0.07 | 45.8 | 2016-06-27 10:51 | 42548.452 | 30.51 | 54156 | 35.64 | 0.317 | 7.24 | 2.2 | 0.13 | 7.8
2016-06-27 11:11 | 42548.4659 | 28.86 | 53940 | 35.54 | 3.123 | 7.08 | 1.1 | 0.07 | 45.7 | 2016-06-27 11:01 | 42548.4589 | 30.53 | 54128 | 35.62 | 0.318 | 7.24 | 2.1 | 0.13 | 10.9
2016-06-27 11:21 | 42548.4728 | 28.88 | 53925 | 35.53 | 3.127 | 7.09 | 1.1 | 0.07 | 45.7 | 2016-06-27 11:11 | 42548.4659 | 30.58 | 54087 | 35.59 | 0.318 | 7.25 | 2.1 | 0.13 | 12.5
2016-06-27 11:31 | 42548.4798 | 28.84 | 53919 | 35.53 | 3.133 | 7.09 | 1.1 | 0.07 | 45.7 | 2016-06-27 11:21 | 42548.4728 | 30.61 | 54085 | 35.59 | 0.318 | 7.26 | 2.1 | 0.13 | 13.4
2016-06-27 11:41 | 42548.4867 | 28.91 | 53923 | 35.53 | 3.139 | 7.1 | 1.1 | 0.07 | 45.8 | 2016-06-27 11:31 | 42548.4797 | 30.58 | 53795 | 35.37 | 0.317 | 7.26 | 2.1 | 0.13 | 19.9
2016-06-27 11:51 | 42548.4936 | 28.88 | 53965 | 35.56 | 3.146 | 7.09 | 1.1 | 0.07 | 45.8 | 2016-06-27 11:41 | 42548.4867 | 30.5 | 53735 | 35.33 | 0.317 | 7.26 | 2.2 | 0.13 | 27.3
2016-06-27 12:01 | 42548.5006 | 28.89 | 53942 | 35.54 | 3.157 | 7.1 | 1.1 | 0.07 | 45.7 | 2016-06-27 11:51 | 42548.4936 | 30.41 | 53596 | 35.23 | 0.318 | 7.31 | 16.9 | 1.05 | 5.4
2016-06-27 12:11 | 42548.5075 | 28.89 | 53931 | 35.53 | 3.17 | 7.1 | 1.1 | 0.07 | 45.8 | 2016-06-27 12:01 | 42548.5006 | 30.45 | 53596 | 35.23 | 0.318 | 7.32 | 18 | 1.11 | 6.8
2016-06-27 12:21 | 42548.5145 | 28.88 | 53908 | 35.52 | 3.182 | 7.11 | 1.1 | 0.07 | 46 | 2016-06-27 12:11 | 42548.5075 | 30.52 | 53624 | 35.25 | 0.319 | 7.33 | 20.5 | 1.27 | 4.6
2016-06-27 12:31 | 42548.5214 | 28.86 | 53900 | 35.51 | 3.191 | 7.11 | 1.1 | 0.07 | 46 | 2016-06-27 12:21 | 42548.5145 | 30.58 | 53641 | 35.26 | 0.318 | 7.34 | 22 | 1.36 | 4.7
2016-06-27 12:41 | 42548.5284 | 28.78 | 53913 | 35.52 | 3.194 | 7.09 | 1.1 | 0.07 | 46 | 2016-06-27 12:31 | 42548.5214 | 30.7 | 53696 | 35.3 | 0.317 | 7.33 | 20.9 | 1.29 | 5.2
2016-06-27 12:51 | 42548.5353 | 28.78 | 53924 | 35.53 | 3.201 | 7.09 | 1.2 | 0.07 | 45.8 | 2016-06-27 12:41 | 42548.5284 | 30.76 | 53772 | 35.35 | 0.317 | 7.32 | 14.1 | 0.87 | 11
2016-06-27 13:01 | 42548.5423 | 28.81 | 53879 | 35.5 | 3.213 | 7.06 | 1.2 | 0.07 | 45.8 | 2016-06-27 12:51 | 42548.5353 | 30.83 | 53806 | 35.37 | 0.316 | 7.33 | 15.7 | 0.96 | 6.2
2016-06-27 13:11 | 42548.5492 | 28.83 | 53890 | 35.5 | 3.223 | 7.09 | 1.2 | 0.07 | 45.8 | 2016-06-27 13:01 | 42548.5422 | 30.95 | 53949 | 35.48 | 0.316 | 7.33 | 18.2 | 1.12 | 6.7
2016-06-27 13:21 | 42548.5561 | 28.89 | 53887 | 35.5 | 3.238 | 7.09 | 1.2 | 0.07 | 45.7 | 2016-06-27 13:11 | 42548.5492 | 31.01 | 53949 | 35.47 | 0.316 | 7.33 | 20.5 | 1.26 | 5.9
2016-06-27 13:31 | 42548.5631 | 28.81 | 53935 | 35.54 | 3.248 | 7.09 | 1.2 | 0.07 | 46 | 2016-06-27 13:21 | 42548.5561 | 31.07 | 53989 | 35.5 | 0.316 | 7.33 | 20.8 | 1.27 | 6.6
2016-06-27 13:41 | 42548.57 | 28.8 | 53917 | 35.53 | 3.257 | 7.06 | 1.2 | 0.07 | 45.7 | 2016-06-27 13:31 | 42548.5631 | 31.08 | 54012 | 35.52 | 0.315 | 7.33 | 19.6 | 1.2 | 6.9
2016-06-27 13:51 | 42548.577 | 28.78 | 53924 | 35.53 | 3.266 | 7.06 | 1.2 | 0.07 | 45.8 | 2016-06-27 13:41 | 42548.57 | 31.11 | 54058 | 35.55 | 0.314 | 7.34 | 19.9 | 1.22 | 7.2
2016-06-27 14:01 | 42548.5839 | 28.82 | 53912 | 35.52 | 3.276 | 7.07 | 1.2 | 0.07 | 45.8 | 2016-06-27 13:51 | 42548.577 | 31.19 | 54048 | 35.54 | 0.312 | 7.34 | 21.1 | 1.29 | 7
2016-06-27 14:11 | 42548.5909 | 28.85 | 53902 | 35.51 | 3.285 | 7.08 | 1.2 | 0.07 | 45.8 | 2016-06-27 14:01 | 42548.5839 | 31.18 | 54119 | 35.59 | 0.311 | 7.34 | 19.2 | 1.17 | 7.2
2016-06-27 14:21 | 42548.5978 | 28.91 | 53897 | 35.51 | 3.292 | 7.1 | 1.2 | 0.07 | 45.7 | 2016-06-27 14:11 | 42548.5908 | 31.27 | 54083 | 35.56 | 0.309 | 7.34 | 19.6 | 1.19 | 8.6
2016-06-27 14:31 | 42548.6048 | 28.83 | 53915 | 35.52 | 3.297 | 7.08 | 1.1 | 0.07 | 45.7 | 2016-06-27 14:21 | 42548.5978 | 31.27 | 54076 | 35.56 | 0.308 | 7.34 | 18.5 | 1.13 | 6.7
2016-06-27 14:41 | 42548.6117 | 28.88 | 53911 | 35.52 | 3.302 | 7.08 | 1.1 | 0.07 | 46 | 2016-06-27 14:31 | 42548.6047 | 31.29 | 54090 | 35.57 | 0.307 | 7.34 | 19.8 | 1.21 | 6.8
2016-06-27 14:51 | 42548.6186 | 28.88 | 53889 | 35.5 | 3.309 | 7.08 | 1.1 | 0.07 | 45.7 | 2016-06-27 14:41 | 42548.6117 | 31.38 | 54089 | 35.56 | 0.306 | 7.34 | 18.3 | 1.12 | 7.9
2016-06-27 15:01 | 42548.6256 | 28.86 | 53902 | 35.51 | 3.318 | 7.08 | 1.1 | 0.07 | 45.7 | 2016-06-27 14:51 | 42548.6186 | 31.48 | 54051 | 35.53 | 0.306 | 7.35 | 21.3 | 1.29 | 6.7
2016-06-27 15:11 | 42548.6325 | 28.82 | 53902 | 35.51 | 3.326 | 7.08 | 1.1 | 0.07 | 46 | 2016-06-27 15:01 | 42548.6256 | 31.4 | 54077 | 35.55 | 0.305 | 7.34 | 20.7 | 1.26 | 6.8
2016-06-27 15:21 | 42548.6395 | 28.83 | 53910 | 35.52 | 3.33 | 7.08 | 1.1 | 0.07 | 45.8 | 2016-06-27 15:11 | 42548.6325 | 31.52 | 54082 | 35.55 | 0.306 | 7.35 | 22.8 | 1.38 | 6.4
2016-06-27 15:31 | 42548.6464 | 28.82 | 53890 | 35.51 | 3.334 | 7.07 | 1.1 | 0.07 | 45.7 | 2016-06-27 15:21 | 42548.6395 | 31.7 | 53998 | 35.48 | 0.305 | 7.35 | 17.4 | 1.05 | 6.2
2016-06-27 15:41 | 42548.6534 | 28.82 | 53905 | 35.52 | 3.335 | 7.08 | 1.1 | 0.07 | 45.6 | 2016-06-27 15:31 | 42548.6464 | 31.8 | 54188 | 35.62 | 0.306 | 7.37 | 24.8 | 1.5 | 5.6
2016-06-27 15:51 | 42548.6601 | 28.82 | 53908 | 35.52 | 3.334 | 7.09 | 1.2 | 0.07 | 45.6 | 2016-06-27 15:41 | 42548.6534 | 31.73 | 54168 | 35.61 | 0.304 | 7.35 | 24.3 | 1.47 | 8
2016-06-27 16:01 | 42548.6673 | 28.91 | 53917 | 35.52 | 3.333 | 7.1 | 1.1 | 0.07 | 45.5 | 2016-06-27 15:51 | 42548.6603 | 31.81 | 54043 | 35.51 | 0.301 | 7.36 | 24.6 | 1.49 | 6.4
2016-06-27 16:11 | 42548.6742 | 28.79 | 53930 | 35.54 | 3.329 | 7.08 | 1.1 | 0.07 | 46 | 2016-06-27 16:01 | 42548.6672 | 32.01 | 54181 | 35.61 | 0.301 | 7.38 | 32 | 1.93 | 5.3
2016-06-27 16:21 | 42548.6811 | 28.82 | 53884 | 35.5 | 3.328 | 7.08 | 1.2 | 0.07 | 45.8 | 2016-06-27 16:11 | 42548.6742 | 32.09 | 54148 | 35.58 | 0.3 | 7.39 | 32.2 | 1.93 | 5.6
2016-06-27 16:31 | 42548.6881 | 28.8 | 53900 | 35.51 | 3.323 | 7.07 | 1.2 | 0.07 | 45.8 | 2016-06-27 16:21 | 42548.6811 | 32.14 | 54107 | 35.55 | 0.3 | 7.39 | 33.8 | 2.03 | 5.7
2016-06-27 16:41 | 42548.695 | 28.79 | 53921 | 35.53 | 3.315 | 7.07 | 1.2 | 0.07 | 45.7 | 2016-06-27 16:31 | 42548.6881 | 32.12 | 54131 | 35.57 | 0.299 | 7.39 | 31.4 | 1.89 | 5.3
2016-06-27 16:51 | 42548.702 | 28.81 | 53915 | 35.52 | 3.309 | 7.08 | 1.2 | 0.07 | 45.7 | 2016-06-27 16:41 | 42548.695 | 32.08 | 54138 | 35.57 | 0.299 | 7.4 | 35.4 | 2.13 | 4.9
2016-06-27 17:01 | 42548.7089 | 28.85 | 53909 | 35.52 | 3.308 | 7.08 | 1.2 | 0.07 | 45.9 | 2016-06-27 16:51 | 42548.702 | 32.02 | 54149 | 35.58 | 0.297 | 7.41 | 39.1 | 2.36 | 4.7
2016-06-27 17:11 | 42548.7159 | 28.88 | 53908 | 35.52 | 3.313 | 7.09 | 1.1 | 0.07 | 45.8 | 2016-06-27 17:01 | 42548.7089 | 31.97 | 54175 | 35.6 | 0.3 | 7.41 | 39.7 | 2.39 | 4.7
2016-06-27 17:21 | 42548.7228 | 28.84 | 53921 | 35.53 | 3.299 | 7.09 | 1.1 | 0.07 | 45.6 | 2016-06-27 17:11 | 42548.7159 | 31.75 | 54035 | 35.51 | 0.299 | 7.4 | 35.7 | 2.16 | 5.1
2016-06-27 17:31 | 42548.7298 | 28.85 | 53904 | 35.51 | 3.293 | 7.1 | 1.1 | 0.07 | 45.8 | 2016-06-27 17:21 | 42548.7228 | 31.75 | 54099 | 35.56 | 0.299 | 7.4 | 35.9 | 2.17 | 5
2016-06-27 17:41 | 42548.7367 | 28.91 | 53894 | 35.51 | 3.281 | 7.08 | 1.1 | 0.07 | 45.7 | 2016-06-27 17:31 | 42548.7297 | 31.72 | 54011 | 35.49 | 0.301 | 7.39 | 31 | 1.88 | 5.9
2016-06-27 17:51 | 42548.7436 | 28.93 | 53913 | 35.52 | 3.277 | 7.12 | 1.1 | 0.07 | 45.7 | 2016-06-27 17:41 | 42548.7367 | 31.66 | 53922 | 35.43 | 0.3 | 7.39 | 33.5 | 2.03 | 5.7
2016-06-27 18:01 | 42548.7506 | 28.98 | 53851 | 35.47 | 3.268 | 7.15 | 1.1 | 0.07 | 45.8 | 2016-06-27 17:51 | 42548.7436 | 31.66 | 53871 | 35.39 | 0.3 | 7.37 | 29.1 | 1.76 | 5.6
2016-06-27 18:11 | 42548.7575 | 28.85 | 53894 | 35.51 | 3.26 | 7.1 | 1.1 | 0.07 | 45.6 | 2016-06-27 18:01 | 42548.7506 | 31.63 | 53859 | 35.38 | 0.3 | 7.37 | 25.5 | 1.55 | 6.7
2016-06-27 18:21 | 42548.7645 | 28.89 | 53852 | 35.47 | 3.252 | 7.11 | 1.1 | 0.07 | 45.5 | 2016-06-27 18:11 | 42548.7575 | 31.7 | 53954 | 35.45 | 0.302 | 7.37 | 23.7 | 1.43 | 5.7
2016-06-27 18:31 | 42548.7714 | 28.91 | 53883 | 35.5 | 3.244 | 7.14 | 1.1 | 0.07 | 45.5 | 2016-06-27 18:21 | 42548.7645 | 31.45 | 54146 | 35.6 | 0.302 | 7.35 | 17.9 | 1.09 | 6.5
2016-06-27 18:41 | 42548.7784 | 28.87 | 53901 | 35.51 | 3.236 | 7.15 | 1.2 | 0.07 | 45.7 | 2016-06-27 18:31 | 42548.7714 | 31.49 | 54267 | 35.69 | 0.303 | 7.37 | 20.4 | 1.24 | 5.6
2016-06-27 18:51 | 42548.7853 | 28.96 | 53854 | 35.47 | 3.226 | 7.11 | 1.1 | 0.07 | 45.8 | 2016-06-27 18:41 | 42548.7784 | 31.45 | 54310 | 35.72 | 0.302 | 7.36 | 16.8 | 1.02 | 5.6
2016-06-27 19:01 | 42548.7923 | 29.01 | 53894 | 35.5 | 3.217 | 7.11 | 1.1 | 0.07 | 45.7 | 2016-06-27 18:51 | 42548.7853 | 31.47 | 54281 | 35.7 | 0.303 | 7.37 | 19.1 | 1.16 | 5.1
2016-06-27 19:11 | 42548.7992 | 28.78 | 54006 | 35.59 | 3.207 | 7.07 | 1.2 | 0.07 | 46.2 | 2016-06-27 19:01 | 42548.7922 | 31.49 | 54345 | 35.75 | 0.302 | 7.37 | 20.3 | 1.23 | 4.8
2016-06-27 19:21 | 42548.8061 | 28.83 | 53952 | 35.55 | 3.196 | 7.05 | 1.2 | 0.08 | 46 | 2016-06-27 19:11 | 42548.7992 | 31.49 | 54411 | 35.8 | 0.302 | 7.34 | 13.3 | 0.81 | 5
2016-06-27 19:31 | 42548.8131 | 28.89 | 53934 | 35.54 | 3.185 | 7.06 | 1.2 | 0.08 | 45.7 | 2016-06-27 19:21 | 42548.8061 | 31.47 | 54398 | 35.79 | 0.301 | 7.35 | 14.2 | 0.86 | 5.1
2016-06-27 19:41 | 42548.82 | 28.85 | 53957 | 35.55 | 3.174 | 7.04 | 1.2 | 0.08 | 46.1 | 2016-06-27 19:31 | 42548.8131 | 31.48 | 54411 | 35.8 | 0.302 | 7.33 | 11.1 | 0.67 | 4.9
2016-06-27 19:51 | 42548.827 | 28.85 | 53919 | 35.53 | 3.165 | 7.07 | 1.2 | 0.08 | 46 | 2016-06-27 19:41 | 42548.82 | 31.5 | 54388 | 35.78 | 0.303 | 7.32 | 13.1 | 0.79 | 7.2
2016-06-27 20:01 | 42548.8339 | 28.9 | 53894 | 35.51 | 3.155 | 7.09 | 1.1 | 0.07 | 45.9 | 2016-06-27 19:51 | 42548.827 | 31.49 | 54403 | 35.79 | 0.304 | 7.31 | 7.5 | 0.45 | 8.3
2016-06-27 20:11 | 42548.8409 | 28.91 | 53902 | 35.51 | 3.146 | 7.08 | 1.1 | 0.07 | 45.6 | 2016-06-27 20:01 | 42548.8339 | 31.5 | 54439 | 35.82 | 0.304 | 7.32 | 5.4 | 0.33 | 17.1
2016-06-27 20:21 | 42548.8478 | 28.91 | 53894 | 35.51 | 3.141 | 7.11 | 1.1 | 0.07 | 45.8 | 2016-06-27 20:11 | 42548.8409 | 31.51 | 54472 | 35.84 | 0.305 | 7.3 | 4.1 | 0.25 | 14.7
2016-06-27 20:31 | 42548.8548 | 28.93 | 53882 | 35.5 | 3.132 | 7.11 | 1.1 | 0.07 | 48.5 | 2016-06-27 20:21 | 42548.8478 | 31.5 | 54447 | 35.82 | 0.305 | 7.29 | 2.8 | 0.17 | 10.5
2016-06-27 20:41 | 42548.8617 | 28.88 | 53937 | 35.54 | 3.123 | 7.11 | 1.2 | 0.07 | 46.3 | 2016-06-27 20:31 | 42548.8547 | 31.5 | 54390 | 35.78 | 0.304 | 7.32 | 7.3 | 0.44 | 9.9
2016-06-27 20:51 | 42548.8686 | 28.87 | 53885 | 35.5 | 3.115 | 7.09 | 1.1 | 0.07 | 45.7 | 2016-06-27 20:41 | 42548.8617 | 31.37 | 54314 | 35.73 | 0.305 | 7.31 | 4.5 | 0.27 | 9.4
2016-06-27 21:01 | 42548.8756 | 28.94 | 53887 | 35.5 | 3.109 | 7.11 | 1.1 | 0.07 | 45.6 | 2016-06-27 20:51 | 42548.8686 | 31.31 | 54047 | 35.53 | 0.305 | 7.31 | 4.4 | 0.27 | 12.7
2016-06-27 21:11 | 42548.8825 | 28.92 | 53915 | 35.52 | 3.102 | 7.12 | 1.1 | 0.07 | 46.1 | 2016-06-27 21:01 | 42548.8756 | 31.07 | 54010 | 35.52 | 0.307 | 7.31 | 5.5 | 0.33 | 10.7
2016-06-27 21:21 | 42548.8895 | 28.96 | 53911 | 35.52 | 3.095 | 7.12 | 1.1 | 0.07 | 45.7 | 2016-06-27 21:11 | 42548.8825 | 31.05 | 54117 | 35.6 | 0.306 | 7.31 | 8.2 | 0.5 | 11.4
2016-06-27 21:31 | 42548.8964 | 28.92 | 53910 | 35.52 | 3.088 | 7.11 | 1.1 | 0.07 | 46.3 | 2016-06-27 21:21 | 42548.8895 | 30.86 | 53971 | 35.49 | 0.306 | 7.31 | 10.5 | 0.64 | 5.2
2016-06-27 21:41 | 42548.9034 | 28.75 | 53920 | 35.53 | 3.08 | 7.03 | 1.2 | 0.07 | 47.4 | 2016-06-27 21:31 | 42548.8964 | 30.8 | 53916 | 35.46 | 0.305 | 7.32 | 11.3 | 0.69 | 5.5
2016-06-27 21:51 | 42548.9103 | 28.79 | 53902 | 35.52 | 3.073 | 7.04 | 1.2 | 0.08 | 46.5 | 2016-06-27 21:41 | 42548.9034 | 30.72 | 53831 | 35.4 | 0.305 | 7.31 | 11.2 | 0.69 | 5.6
2016-06-27 22:01 | 42548.9172 | 28.79 | 53906 | 35.52 | 3.065 | 7.04 | 1.2 | 0.08 | 46.3 | 2016-06-27 21:51 | 42548.9103 | 30.66 | 53859 | 35.42 | 0.303 | 7.31 | 10.9 | 0.67 | 5
2016-06-27 22:11 | 42548.9242 | 28.85 | 53898 | 35.51 | 3.061 | 7.06 | 1.2 | 0.08 | 46.1 | 2016-06-27 22:01 | 42548.9172 | 30.66 | 53870 | 35.43 | 0.303 | 7.31 | 9.9 | 0.61 | 4.8
2016-06-27 22:21 | 42548.9311 | 28.9 | 53887 | 35.5 | 3.06 | 7.06 | 1.2 | 0.07 | 45.9 | 2016-06-27 22:11 | 42548.9242 | 30.64 | 53875 | 35.43 | 0.302 | 7.31 | 9 | 0.55 | 4.8
2016-06-27 22:31 | 42548.9381 | 28.9 | 53906 | 35.51 | 3.055 | 7.07 | 1.2 | 0.07 | 45.9 | 2016-06-27 22:21 | 42548.9311 | 30.58 | 53913 | 35.46 | 0.302 | 7.31 | 8.9 | 0.55 | 5.5
2016-06-27 22:41 | 42548.945 | 28.92 | 53891 | 35.5 | 3.053 | 7.07 | 1.2 | 0.07 | 46 | 2016-06-27 22:31 | 42548.9381 | 30.52 | 53874 | 35.44 | 0.302 | 7.31 | 8.9 | 0.55 | 5.1
2016-06-27 22:51 | 42548.952 | 28.89 | 53908 | 35.52 | 3.051 | 7.07 | 1.2 | 0.07 | 46.3 | 2016-06-27 22:41 | 42548.945 | 30.53 | 53882 | 35.44 | 0.302 | 7.31 | 8.2 | 0.51 | 5.4
2016-06-27 23:01 | 42548.9589 | 28.85 | 53905 | 35.52 | 3.048 | 7.06 | 1.1 | 0.07 | 46.4 | 2016-06-27 22:51 | 42548.952 | 30.53 | 53877 | 35.44 | 0.303 | 7.3 | 7 | 0.43 | 5.4
2016-06-27 23:11 | 42548.9659 | 28.83 | 53898 | 35.51 | 3.05 | 7.06 | 1.1 | 0.07 | 46.5 | 2016-06-27 23:01 | 42548.9589 | 30.5 | 53898 | 35.45 | 0.303 | 7.3 | 6.5 | 0.4 | 5.1
2016-06-27 23:21 | 42548.9728 | 28.87 | 53897 | 35.51 | 3.053 | 7.06 | 1.2 | 0.07 | 46.1 | 2016-06-27 23:11 | 42548.9659 | 30.46 | 53870 | 35.43 | 0.305 | 7.3 | 5.6 | 0.34 | 5.1
2016-06-27 23:31 | 42548.9798 | 28.89 | 53904 | 35.51 | 3.057 | 7.07 | 1.2 | 0.07 | 46.2 | 2016-06-27 23:21 | 42548.9728 | 30.45 | 53847 | 35.42 | 0.305 | 7.3 | 5.6 | 0.34 | 5
2016-06-27 23:41 | 42548.9867 | 28.92 | 53912 | 35.52 | 3.061 | 7.07 | 1.1 | 0.07 | 46 | 2016-06-27 23:31 | 42548.9797 | 30.42 | 53836 | 35.41 | 0.305 | 7.29 | 4.6 | 0.29 | 5
2016-06-27 23:51 | 42548.9936 | 28.88 | 53930 | 35.53 | 3.069 | 7.07 | 1.1 | 0.07 | 46 | 2016-06-27 23:41 | 42548.9867 | 30.4 | 53882 | 35.44 | 0.306 | 7.29 | 5.2 | 0.32 | 5.1
2016-06-28 00:01 | 42549.0006 | 28.88 | 53897 | 35.51 | 3.081 | 7.07 | 1.1 | 0.07 | 46.2 | 2016-06-27 23:51 | 42548.9936 | 30.39 | 53892 | 35.45 | 0.305 | 7.29 | 4.9 | 0.3 | 4.8
2016-06-28 00:11 | 42549.0075 | 28.88 | 53897 | 35.51 | 3.091 | 7.07 | 1.2 | 0.07 | 46 | 2016-06-28 00:01 | 42549.0006 | 30.39 | 53915 | 35.47 | 0.305 | 7.29 | 4.3 | 0.26 | 5.3
2016-06-28 00:21 | 42549.0145 | 28.91 | 53878 | 35.49 | 3.1 | 7.08 | 1.1 | 0.07 | 45.7 | 2016-06-28 00:11 | 42549.0075 | 30.39 | 53898 | 35.46 | 0.304 | 7.29 | 3.7 | 0.23 | 5
2016-06-28 00:31 | 42549.0214 | 28.91 | 53878 | 35.49 | 3.112 | 7.08 | 1.1 | 0.07 | 46.2 | 2016-06-28 00:21 | 42549.0145 | 30.34 | 53850 | 35.42 | 0.304 | 7.28 | 3 | 0.19 | 5.4
2016-06-28 00:41 | 42549.0284 | 28.93 | 53881 | 35.5 | 3.12 | 7.09 | 1.2 | 0.07 | 45.8 | 2016-06-28 00:31 | 42549.0214 | 30.27 | 53777 | 35.37 | 0.305 | 7.28 | 2.5 | 0.15 | 6
2016-06-28 00:51 | 42549.0353 | 28.91 | 53900 | 35.51 | 3.131 | 7.08 | 1.1 | 0.07 | 46 | 2016-06-28 00:41 | 42549.0284 | 30.32 | 53770 | 35.36 | 0.305 | 7.28 | 2.4 | 0.15 | 4.9
2016-06-28 01:01 | 42549.0423 | 28.91 | 53908 | 35.52 | 3.138 | 7.08 | 1.1 | 0.07 | 45.8 | 2016-06-28 00:51 | 42549.0353 | 30.4 | 53795 | 35.38 | 0.305 | 7.28 | 2.2 | 0.14 | 5.2
2016-06-28 01:11 | 42549.0492 | 28.82 | 53908 | 35.52 | 3.146 | 7.07 | 1.2 | 0.07 | 46.2 | 2016-06-28 01:01 | 42549.0422 | 30.37 | 53851 | 35.42 | 0.303 | 7.28 | 2.2 | 0.14 | 13.7
2016-06-28 01:21 | 42549.0561 | 28.87 | 53895 | 35.51 | 3.157 | 7.07 | 1.2 | 0.07 | 45.9 | 2016-06-28 01:11 | 42549.0492 | 30.37 | 53823 | 35.4 | 0.302 | 7.28 | 2.1 | 0.13 | 10.1
2016-06-28 01:31 | 42549.0631 | 28.91 | 53887 | 35.5 | 3.169 | 7.08 | 1.2 | 0.07 | 45.5 | 2016-06-28 01:21 | 42549.0561 | 30.39 | 53839 | 35.41 | 0.302 | 7.26 | 2.1 | 0.13 | 12
2016-06-28 01:41 | 42549.07 | 28.89 | 53897 | 35.51 | 3.183 | 7.09 | 1.1 | 0.07 | 45.8 | 2016-06-28 01:31 | 42549.0631 | 30.38 | 53890 | 35.45 | 0.301 | 7.26 | 2.1 | 0.13 | 12.3
2016-06-28 01:51 | 42549.077 | 28.88 | 53895 | 35.51 | 3.197 | 7.08 | 1.1 | 0.07 | 45.7 | 2016-06-28 01:41 | 42549.07 | 30.45 | 53829 | 35.4 | 0.302 | 7.26 | 2.1 | 0.13 | 12.7
2016-06-28 02:01 | 42549.0839 | 28.88 | 53898 | 35.51 | 3.208 | 7.08 | 1.1 | 0.07 | 45.7 | 2016-06-28 01:51 | 42549.077 | 30.49 | 53942 | 35.49 | 0.302 | 7.26 | 2.1 | 0.13 | 13.2
2016-06-28 02:11 | 42549.0909 | 28.88 | 53898 | 35.51 | 3.222 | 7.08 | 1.1 | 0.07 | 45.7 | 2016-06-28 02:01 | 42549.0839 | 30.55 | 54081 | 35.59 | 0.303 | 7.26 | 2.1 | 0.13 | 13.6
2016-06-28 02:21 | 42549.0978 | 28.89 | 53891 | 35.5 | 3.236 | 7.08 | 1.1 | 0.07 | 45.5 | 2016-06-28 02:11 | 42549.0909 | 30.51 | 54189 | 35.67 | 0.303 | 7.25 | 2.1 | 0.13 | 12.5
2016-06-28 02:31 | 42549.1048 | 28.88 | 53902 | 35.51 | 3.249 | 7.08 | 1.1 | 0.07 | 45.2 | 2016-06-28 02:21 | 42549.0978 | 30.51 | 54193 | 35.67 | 0.303 | 7.24 | 2.1 | 0.13 | 10.5
2016-06-28 02:41 | 42549.1117 | 28.81 | 53923 | 35.53 | 3.258 | 7.07 | 1.1 | 0.07 | 46.9 | 2016-06-28 02:31 | 42549.1047 | 30.53 | 54195 | 35.67 | 0.303 | 7.24 | 2.1 | 0.13 | 11.2
2016-06-28 02:51 | 42549.1186 | 28.8 | 53902 | 35.52 | 3.267 | 7.04 | 1.2 | 0.07 | 46 | 2016-06-28 02:41 | 42549.1117 | 30.52 | 54198 | 35.68 | 0.303 | 7.25 | 2.1 | 0.13 | 12.6
2016-06-28 03:01 | 42549.1256 | 28.82 | 53907 | 35.52 | 3.274 | 7.06 | 1.2 | 0.08 | 46 | 2016-06-28 02:51 | 42549.1186 | 30.53 | 54246 | 35.71 | 0.303 | 7.24 | 2.1 | 0.13 | 10.1
2016-06-28 03:11 | 42549.1325 | 28.87 | 53904 | 35.51 | 3.279 | 7.06 | 1.2 | 0.07 | 45.5 | 2016-06-28 03:01 | 42549.1256 | 30.5 | 54255 | 35.72 | 0.301 | 7.23 | 2.1 | 0.13 | 10.3
2016-06-28 03:21 | 42549.1395 | 28.9 | 53904 | 35.51 | 3.283 | 7.07 | 1.2 | 0.07 | 45.3 | 2016-06-28 03:11 | 42549.1325 | 30.47 | 54268 | 35.73 | 0.301 | 7.23 | 2.1 | 0.13 | 9.3
2016-06-28 03:31 | 42549.1464 | 28.93 | 53906 | 35.51 | 3.292 | 7.07 | 1.1 | 0.07 | 45.4 | 2016-06-28 03:21 | 42549.1395 | 30.43 | 54266 | 35.73 | 0.301 | 7.22 | 2.1 | 0.13 | 8.6
2016-06-28 03:41 | 42549.1534 | 28.94 | 53909 | 35.52 | 3.299 | 7.08 | 1.2 | 0.07 | 45.2 | 2016-06-28 03:31 | 42549.1464 | 30.45 | 54278 | 35.74 | 0.301 | 7.24 | 2.1 | 0.13 | 14.5
2016-06-28 03:51 | 42549.1603 | 28.87 | 53935 | 35.54 | 3.303 | 7.07 | 1.2 | 0.07 | 45.9 | 2016-06-28 03:41 | 42549.1534 | 30.44 | 54316 | 35.77 | 0.301 | 7.24 | 2.1 | 0.13 | 14.5
2016-06-28 04:01 | 42549.1673 | 28.88 | 53925 | 35.53 | 3.303 | 7.06 | 1.1 | 0.07 | 45.2 | 2016-06-28 03:51 | 42549.1603 | 30.38 | 54307 | 35.76 | 0.3 | 7.24 | 2.1 | 0.13 | 12.8
2016-06-28 04:11 | 42549.1742 | 28.88 | 53915 | 35.52 | 3.302 | 7.07 | 1.2 | 0.07 | 45.3 | 2016-06-28 04:01 | 42549.1672 | 30.4 | 54270 | 35.73 | 0.299 | 7.24 | 2.1 | 0.13 | 11.6
2016-06-28 04:21 | 42549.1811 | 28.89 | 53916 | 35.52 | 3.304 | 7.07 | 1.2 | 0.07 | 45.3 | 2016-06-28 04:11 | 42549.1742 | 30.36 | 54259 | 35.73 | 0.299 | 7.24 | 2.1 | 0.13 | 9
2016-06-28 04:31 | 42549.1881 | 28.87 | 53930 | 35.53 | 3.306 | 7.07 | 1.1 | 0.07 | 45.3 | 2016-06-28 04:21 | 42549.1811 | 30.31 | 54301 | 35.76 | 0.3 | 7.24 | 2.1 | 0.13 | 8.3
2016-06-28 04:41 | 42549.195 | 28.86 | 53932 | 35.54 | 3.31 | 7.07 | 1.2 | 0.07 | 45.3 | 2016-06-28 04:31 | 42549.1881 | 30.23 | 54307 | 35.77 | 0.3 | 7.22 | 2.1 | 0.13 | 7.5
2016-06-28 04:51 | 42549.202 | 28.9 | 53916 | 35.52 | 3.311 | 7.07 | 1.1 | 0.07 | 45.2 | 2016-06-28 04:41 | 42549.195 | 30.2 | 54290 | 35.76 | 0.3 | 7.21 | 2 | 0.13 | 6.1
2016-06-28 05:01 | 42549.2089 | 28.86 | 53923 | 35.53 | 3.31 | 7.07 | 1.2 | 0.07 | 45.1 | 2016-06-28 04:51 | 42549.202 | 30.21 | 54306 | 35.77 | 0.3 | 7.24 | 2.1 | 0.13 | 9.1
2016-06-28 05:11 | 42549.2159 | 28.88 | 53913 | 35.52 | 3.313 | 7.07 | 1.1 | 0.07 | 44.9 | 2016-06-28 05:01 | 42549.2089 | 30.16 | 54293 | 35.76 | 0.299 | 7.23 | 2.1 | 0.13 | 8.9
2016-06-28 05:21 | 42549.2228 | 28.88 | 53918 | 35.52 | 3.311 | 7.07 | 1.1 | 0.07 | 44.8 | 2016-06-28 05:11 | 42549.2159 | 30.11 | 54276 | 35.75 | 0.299 | 7.23 | 2.1 | 0.13 | 7.7
2016-06-28 05:31 | 42549.2298 | 28.88 | 53910 | 35.52 | 3.308 | 7.08 | 1.1 | 0.07 | 44.9 | 2016-06-28 05:21 | 42549.2228 | 30.11 | 54308 | 35.77 | 0.299 | 7.22 | 2.1 | 0.13 | 7.3
2016-06-28 05:41 | 42549.2367 | 28.89 | 53901 | 35.51 | 3.305 | 7.08 | 1.1 | 0.07 | 45 | 2016-06-28 05:31 | 42549.2297 | 29.99 | 54222 | 35.71 | 0.299 | 7.21 | 2.1 | 0.13 | 6.2
2016-06-28 05:51 | 42549.2436 | 28.85 | 53913 | 35.52 | 3.299 | 7.08 | 1.1 | 0.07 | 46 | 2016-06-28 05:41 | 42549.2367 | 30 | 54299 | 35.77 | 0.301 | 7.21 | 2 | 0.13 | 5.7
2016-06-28 06:01 | 42549.2506 | 28.85 | 53911 | 35.52 | 3.295 | 7.07 | 1.1 | 0.07 | 45.1 | 2016-06-28 05:51 | 42549.2436 | 29.94 | 54276 | 35.75 | 0.301 | 7.21 | 2.1 | 0.13 | 6.1
2016-06-28 06:11 | 42549.2575 | 28.83 | 53912 | 35.52 | 3.291 | 7.07 | 1.1 | 0.07 | 45.2 | 2016-06-28 06:01 | 42549.2506 | 29.95 | 54340 | 35.8 | 0.301 | 7.21 | 2.1 | 0.13 | 6.1
2016-06-28 06:21 | 42549.2645 | 28.82 | 53909 | 35.52 | 3.291 | 7.07 | 1.1 | 0.07 | 45.3 | 2016-06-28 06:11 | 42549.2575 | 29.89 | 54314 | 35.78 | 0.302 | 7.22 | 2.1 | 0.13 | 7.2
2016-06-28 06:31 | 42549.2714 | 28.82 | 53906 | 35.52 | 3.293 | 7.06 | 1.2 | 0.07 | 45.7 | 2016-06-28 06:21 | 42549.2645 | 29.83 | 54274 | 35.76 | 0.303 | 7.22 | 2.1 | 0.13 | 7.4
2016-06-28 06:41 | 42549.2784 | 28.8 | 53905 | 35.52 | 3.292 | 7.06 | 1.2 | 0.07 | 45.2 | 2016-06-28 06:31 | 42549.2714 | 29.86 | 54256 | 35.74 | 0.303 | 7.22 | 2.1 | 0.13 | 7.5
2016-06-28 06:51 | 42549.2853 | 28.84 | 53919 | 35.53 | 3.294 | 7.07 | 1.2 | 0.07 | 45.1 | 2016-06-28 06:41 | 42549.2784 | 29.87 | 54261 | 35.75 | 0.305 | 7.23 | 2 | 0.13 | 7.8
2016-06-28 07:01 | 42549.2923 | 28.88 | 53905 | 35.51 | 3.286 | 7.08 | 1.2 | 0.07 | 45.3 | 2016-06-28 06:51 | 42549.2853 | 29.8 | 54314 | 35.79 | 0.305 | 7.22 | 2.1 | 0.13 | 7.9
2016-06-28 07:11 | 42549.2992 | 28.83 | 53921 | 35.53 | 3.276 | 7.07 | 1.2 | 0.07 | 45.2 | 2016-06-28 07:01 | 42549.2922 | 29.74 | 54233 | 35.73 | 0.307 | 7.22 | 2 | 0.13 | 9.1
2016-06-28 07:21 | 42549.3061 | 28.85 | 53930 | 35.53 | 3.266 | 7.06 | 1.2 | 0.07 | 45.4 | 2016-06-28 07:11 | 42549.2992 | 29.77 | 54254 | 35.74 | 0.307 | 7.22 | 2 | 0.13 | 7.8
2016-06-28 07:31 | 42549.3131 | 28.83 | 53941 | 35.54 | 3.256 | 7.06 | 1.2 | 0.07 | 48 | 2016-06-28 07:21 | 42549.3061 | 29.77 | 54326 | 35.8 | 0.307 | 7.23 | 2.1 | 0.13 | 9.1
2016-06-28 07:41 | 42549.32 | 28.88 | 53954 | 35.55 | 3.248 | 7.08 | 1.2 | 0.07 | 45.5 | 2016-06-28 07:31 | 42549.3131 | 29.76 | 54316 | 35.79 | 0.308 | 7.24 | 2.1 | 0.13 | 8.9
2016-06-28 07:51 | 42549.327 | 28.92 | 53963 | 35.56 | 3.238 | 7.09 | 1.1 | 0.07 | 45.4 | 2016-06-28 07:41 | 42549.32 | 29.77 | 54333 | 35.8 | 0.309 | 7.24 | 2.1 | 0.13 | 8.3
2016-06-28 08:01 | 42549.3339 | 28.94 | 54005 | 35.59 | 3.226 | 7.1 | 1.1 | 0.07 | 45.4 | 2016-06-28 07:51 | 42549.327 | 29.74 | 54350 | 35.82 | 0.31 | 7.24 | 2 | 0.13 | 9.5
2016-06-28 08:11 | 42549.3409 | 29.04 | 54056 | 35.62 | 3.213 | 7.12 | 1.1 | 0.07 | 45.4 | 2016-06-28 08:01 | 42549.3339 | 29.71 | 54285 | 35.77 | 0.312 | 7.23 | 2 | 0.13 | 8.9
2016-06-28 08:21 | 42549.3478 | 29.05 | 54070 | 35.63 | 3.203 | 7.14 | 1.1 | 0.07 | 45.4 | 2016-06-28 08:11 | 42549.3409 | 29.68 | 54244 | 35.74 | 0.313 | 7.24 | 2.1 | 0.13 | 9.7
2016-06-28 08:31 | 42549.3548 | 29.01 | 54043 | 35.61 | 3.193 | 7.13 | 1.1 | 0.07 | 45.9 | 2016-06-28 08:21 | 42549.3478 | 29.72 | 54213 | 35.72 | 0.313 | 7.24 | 2.1 | 0.13 | 9.5
2016-06-28 08:41 | 42549.3617 | 29.03 | 54016 | 35.59 | 3.182 | 7.13 | 1.1 | 0.07 | 45.4 | 2016-06-28 08:31 | 42549.3547 | 29.71 | 54288 | 35.77 | 0.313 | 7.24 | 2.1 | 0.13 | 10.2
2016-06-28 08:51 | 42549.3686 | 29.08 | 54026 | 35.6 | 3.171 | 7.15 | 1.1 | 0.07 | 45.2 | 2016-06-28 08:41 | 42549.3617 | 29.67 | 54178 | 35.69 | 0.313 | 7.23 | 2.1 | 0.13 | 11.4
2016-06-28 09:01 | 42549.3756 | 29.09 | 54025 | 35.6 | 3.161 | 7.15 | 1.1 | 0.07 | 45.1 | 2016-06-28 08:51 | 42549.3686 | 29.62 | 54105 | 35.64 | 0.313 | 7.23 | 2 | 0.13 | 10.9
2016-06-28 09:11 | 42549.3825 | 29.16 | 54030 | 35.6 | 3.153 | 7.14 | 1.1 | 0.07 | 45.4 | 2016-06-28 09:01 | 42549.3756 | 29.65 | 54137 | 35.66 | 0.314 | 7.24 | 2.1 | 0.13 | 11.1
2016-06-28 09:21 | 42549.3895 | 29.12 | 54075 | 35.63 | 3.146 | 7.14 | 1.1 | 0.07 | 45.1 | 2016-06-28 09:11 | 42549.3825 | 29.76 | 54123 | 35.65 | 0.313 | 7.25 | 2 | 0.13 | 8.1
2016-06-28 09:31 | 42549.3964 | 29.03 | 54079 | 35.64 | 3.14 | 7.12 | 1.1 | 0.07 | 45.6 | 2016-06-28 09:21 | 42549.3895 | 29.76 | 54156 | 35.67 | 0.312 | 7.24 | 2.1 | 0.13 | 10.1

## C277
Date | Time | C277A- Bottom Temp | C277A- Bottom SpCond | C277A- Bottom Sal | C277A- Bottom Depth | C277A- Bottom pH | C277A- Bottom DOsat | C277A- Bottom DO | C277A- Bottom Turbid | Date | Time | C277A- Surface Temp | C277A- Surface SpCond | C277A- Surface Sal | C277A- Surface Depth | C277A- Surface pH | C277A- Surface DOsat | C277A- Surface DO | C277A- Surface Turbid
m/d/y | hh:mm:ss | C | mS/cm | ppt | meters |  | % | mg/L | NTU | m/d/y | hh:mm:ss | C | mS/cm | ppt | meters |  | % | mg/L | NTU
2016-06-30 13:51 | 42551.577 | 32 | 54669 | 35.97 | 1.401 | 7.52 | 2.3 | 0.14 | 1 | 2016-06-30 14:01 | 42551.5839 | 32.12 | 55963 | 36.93 | 0.244 | 7.67 | 43.6 | 2.6 | 1.4
2016-06-30 14:01 | 42551.5839 | 32.05 | 54699 | 35.99 | 1.391 | 7.53 | 2.3 | 0.14 | 1.2 | 2016-06-30 14:11 | 42551.5909 | 32.19 | 55937 | 36.91 | 0.243 | 7.67 | 43.8 | 2.61 | 1.3
2016-06-30 14:11 | 42551.5909 | 32.09 | 54710 | 36 | 1.383 | 7.54 | 2.3 | 0.14 | 1 | 2016-06-30 14:21 | 42551.5978 | 32.28 | 55931 | 36.9 | 0.242 | 7.68 | 45.6 | 2.71 | 1.2
2016-06-30 14:21 | 42551.5978 | 32.12 | 54730 | 36.01 | 1.376 | 7.55 | 2.3 | 0.14 | 1 | 2016-06-30 14:31 | 42551.6047 | 32.4 | 55872 | 36.85 | 0.244 | 7.69 | 46.7 | 2.78 | 1.5
2016-06-30 14:31 | 42551.6047 | 32.15 | 54743 | 36.02 | 1.371 | 7.55 | 2.3 | 0.14 | 1 | 2016-06-30 14:41 | 42551.6117 | 32.47 | 55967 | 36.92 | 0.242 | 7.69 | 49.2 | 2.92 | 1.8
2016-06-30 14:41 | 42551.6117 | 32.19 | 54761 | 36.03 | 1.366 | 7.57 | 2.3 | 0.14 | 0.9 | 2016-06-30 14:51 | 42551.6186 | 32.43 | 55932 | 36.89 | 0.242 | 7.71 | 53.5 | 3.18 | 1.6
2016-06-30 14:51 | 42551.6186 | 32.24 | 54768 | 36.03 | 1.359 | 7.57 | 2.3 | 0.14 | 1 | 2016-06-30 15:01 | 42551.6256 | 32.44 | 55956 | 36.91 | 0.242 | 7.72 | 55.8 | 3.31 | 1.2
2016-06-30 15:01 | 42551.6256 | 32.3 | 54769 | 36.03 | 1.353 | 7.58 | 2.3 | 0.14 | 1 | 2016-06-30 15:11 | 42551.6325 | 32.51 | 55966 | 36.92 | 0.24 | 7.73 | 55 | 3.26 | 1
2016-06-30 15:11 | 42551.6325 | 32.33 | 54802 | 36.06 | 1.356 | 7.59 | 2.3 | 0.14 | 0.8 | 2016-06-30 15:21 | 42551.6395 | 32.55 | 55986 | 36.93 | 0.24 | 7.74 | 60.4 | 3.58 | 1.1
2016-06-30 15:21 | 42551.6395 | 32.36 | 54797 | 36.05 | 1.359 | 7.59 | 2.3 | 0.14 | 0.9 | 2016-06-30 15:31 | 42551.6464 | 32.6 | 55994 | 36.93 | 0.24 | 7.75 | 61.1 | 3.62 | 1.3
2016-06-30 15:31 | 42551.6464 | 32.37 | 54815 | 36.06 | 1.361 | 7.59 | 2.3 | 0.14 | 0.9 | 2016-06-30 15:41 | 42551.6534 | 32.68 | 56026 | 36.95 | 0.239 | 7.77 | 64.8 | 3.84 | 1
2016-06-30 15:41 | 42551.6533 | 32.38 | 54815 | 36.06 | 1.362 | 7.59 | 2.4 | 0.14 | 0.8 | 2016-06-30 15:51 | 42551.6603 | 32.71 | 55991 | 36.93 | 0.237 | 7.76 | 66.1 | 3.91 | 1.1
2016-06-30 15:51 | 42551.6603 | 32.37 | 54800 | 36.05 | 1.368 | 7.57 | 2.3 | 0.14 | 0.9 | 2016-06-30 16:01 | 42551.6672 | 32.74 | 56027 | 36.95 | 0.234 | 7.72 | 58.6 | 3.47 | 1.1
2016-06-30 16:01 | 42551.6672 | 32.37 | 54823 | 36.07 | 1.381 | 7.56 | 2.3 | 0.14 | 1.1 | 2016-06-30 16:11 | 42551.6742 | 32.77 | 55884 | 36.84 | 0.235 | 7.71 | 49.1 | 2.91 | 1.2
2016-06-30 16:11 | 42551.6742 | 32.28 | 54781 | 36.04 | 1.391 | 7.54 | 2.3 | 0.14 | 1.2 | 2016-06-30 16:21 | 42551.6811 | 32.9 | 55849 | 36.81 | 0.234 | 7.74 | 61.3 | 3.62 | 0.7
2016-06-30 16:21 | 42551.6811 | 32.42 | 54720 | 35.99 | 1.39 | 7.56 | 2.3 | 0.14 | 0.8 | 2016-06-30 16:31 | 42551.6881 | 32.88 | 55804 | 36.78 | 0.234 | 7.66 | 47.3 | 2.79 | 1.4
2016-06-30 16:31 | 42551.6881 | 32.32 | 54809 | 36.06 | 1.397 | 7.55 | 2.3 | 0.14 | 1.2 | 2016-06-30 16:41 | 42551.695 | 32.96 | 55757 | 36.74 | 0.234 | 7.67 | 45.7 | 2.7 | 0.7
2016-06-30 16:41 | 42551.695 | 32.34 | 54827 | 36.07 | 1.409 | 7.53 | 2.3 | 0.14 | 1.2 | 2016-06-30 16:51 | 42551.702 | 33.06 | 55723 | 36.71 | 0.236 | 7.63 | 39.1 | 2.3 | 1.5
2016-06-30 16:51 | 42551.702 | 32.26 | 54755 | 36.02 | 1.427 | 7.52 | 2.3 | 0.14 | 1.4 | 2016-06-30 17:01 | 42551.7089 | 32.9 | 55831 | 36.8 | 0.235 | 7.65 | 40.4 | 2.38 | 0.8
2016-06-30 17:01 | 42551.7089 | 32.24 | 54738 | 36.01 | 1.439 | 7.51 | 2.3 | 0.14 | 1.4 | 2016-06-30 17:11 | 42551.7159 | 33 | 55750 | 36.74 | 0.234 | 7.68 | 45.4 | 2.68 | 1.7
2016-06-30 17:11 | 42551.7159 | 32.27 | 54755 | 36.02 | 1.45 | 7.5 | 2.3 | 0.14 | 1.5 | 2016-06-30 17:21 | 42551.7228 | 32.88 | 55738 | 36.73 | 0.232 | 7.66 | 45.1 | 2.66 | 2.1
2016-06-30 17:21 | 42551.7228 | 32.29 | 54750 | 36.02 | 1.459 | 7.52 | 2.3 | 0.14 | 1.2 | 2016-06-30 17:31 | 42551.7297 | 32.82 | 55680 | 36.69 | 0.234 | 7.65 | 41.9 | 2.48 | 1.5
2016-06-30 17:31 | 42551.7297 | 32.28 | 54751 | 36.02 | 1.473 | 7.51 | 2.3 | 0.14 | 1.5 | 2016-06-30 17:41 | 42551.7367 | 32.78 | 55701 | 36.71 | 0.235 | 7.64 | 40.8 | 2.41 | 0.7
2016-06-30 17:41 | 42551.7367 | 32.29 | 54760 | 36.03 | 1.487 | 7.53 | 2.3 | 0.14 | 1.4 | 2016-06-30 17:51 | 42551.7436 | 32.77 | 55705 | 36.71 | 0.235 | 7.65 | 42.5 | 2.51 | 1.2
2016-06-30 17:51 | 42551.7436 | 32.29 | 54752 | 36.02 | 1.5 | 7.52 | 2.3 | 0.14 | 1.3 | 2016-06-30 18:01 | 42551.7506 | 32.74 | 55713 | 36.72 | 0.236 | 7.65 | 41.7 | 2.47 | 1.3
2016-06-30 18:01 | 42551.7506 | 32.28 | 54756 | 36.02 | 1.51 | 7.51 | 2.3 | 0.14 | 1.7 | 2016-06-30 18:11 | 42551.7575 | 32.73 | 55704 | 36.71 | 0.239 | 7.66 | 43.4 | 2.57 | 0.7
2016-06-30 18:11 | 42551.7575 | 32.3 | 54754 | 36.02 | 1.521 | 7.5 | 2.3 | 0.14 | 1.5 | 2016-06-30 18:21 | 42551.7645 | 32.71 | 55718 | 36.72 | 0.24 | 7.65 | 43 | 2.54 | 0.8
2016-06-30 18:21 | 42551.7645 | 32.31 | 54759 | 36.02 | 1.532 | 7.52 | 2.3 | 0.14 | 1 | 2016-06-30 18:31 | 42551.7714 | 32.72 | 55714 | 36.72 | 0.239 | 7.66 | 43.4 | 2.57 | 0.7
2016-06-30 18:31 | 42551.7714 | 32.31 | 54757 | 36.02 | 1.54 | 7.52 | 2.3 | 0.14 | 0.9 | 2016-06-30 18:41 | 42551.7784 | 32.68 | 55702 | 36.71 | 0.241 | 7.65 | 40.5 | 2.4 | 1.5
2016-06-30 18:41 | 42551.7784 | 32.3 | 54763 | 36.03 | 1.546 | 7.52 | 2.4 | 0.14 | 1.2 | 2016-06-30 18:51 | 42551.7853 | 32.64 | 55702 | 36.71 | 0.243 | 7.64 | 40 | 2.37 | 1.5
2016-06-30 18:51 | 42551.7853 | 32.3 | 54755 | 36.02 | 1.548 | 7.52 | 2.3 | 0.14 | 1.2 | 2016-06-30 19:01 | 42551.7922 | 32.61 | 55692 | 36.71 | 0.245 | 7.64 | 39.8 | 2.36 | 0.8
2016-06-30 19:01 | 42551.7922 | 32.29 | 54757 | 36.02 | 1.552 | 7.52 | 2.3 | 0.14 | 1.1 | 2016-06-30 19:11 | 42551.7992 | 32.58 | 55691 | 36.71 | 0.247 | 7.64 | 39.3 | 2.33 | 0.9
2016-06-30 19:11 | 42551.7992 | 32.28 | 54756 | 36.02 | 1.559 | 7.52 | 2.3 | 0.14 | 1 | 2016-06-30 19:21 | 42551.8061 | 32.55 | 55700 | 36.72 | 0.247 | 7.64 | 39.7 | 2.36 | 1.2
2016-06-30 19:21 | 42551.8061 | 32.3 | 54760 | 36.03 | 1.563 | 7.51 | 2.3 | 0.14 | 1.2 | 2016-06-30 19:31 | 42551.8131 | 32.93 | 55920 | 36.86 | 0.251 | 7.75 | 64.6 | 3.81 | 1.7
2016-06-30 19:31 | 42551.8131 | 32.34 | 54768 | 36.03 | 1.575 | 7.52 | 2.3 | 0.14 | 1.1 | 2016-06-30 19:41 | 42551.82 | 33.05 | 55888 | 36.84 | 0.252 | 7.77 | 69.4 | 4.08 | 0.9
2016-06-30 19:41 | 42551.82 | 32.35 | 54741 | 36.01 | 1.577 | 7.52 | 2.3 | 0.14 | 0.8 | 2016-06-30 19:51 | 42551.827 | 33.03 | 55876 | 36.83 | 0.253 | 7.78 | 70.1 | 4.13 | 1.3
2016-06-30 19:51 | 42551.827 | 32.35 | 54753 | 36.02 | 1.576 | 7.52 | 2.3 | 0.14 | 1.2 | 2016-06-30 20:01 | 42551.8339 | 33.02 | 55876 | 36.83 | 0.255 | 7.77 | 69.3 | 4.08 | 0.6
2016-06-30 20:01 | 42551.8339 | 32.28 | 54754 | 36.02 | 1.578 | 7.48 | 2.3 | 0.14 | 1.5 | 2016-06-30 20:11 | 42551.8409 | 32.95 | 55849 | 36.81 | 0.255 | 7.76 | 64.8 | 3.82 | 1.6
2016-06-30 20:11 | 42551.8409 | 32.37 | 54738 | 36.01 | 1.578 | 7.52 | 2.3 | 0.14 | 0.7 | 2016-06-30 20:21 | 42551.8478 | 32.9 | 55838 | 36.8 | 0.255 | 7.75 | 63.7 | 3.76 | 1.1
2016-06-30 20:21 | 42551.8478 | 32.36 | 54774 | 36.03 | 1.573 | 7.53 | 2.4 | 0.14 | 1 | 2016-06-30 20:31 | 42551.8547 | 32.89 | 55834 | 36.8 | 0.255 | 7.76 | 65.5 | 3.87 | 0.4
2016-06-30 20:31 | 42551.8547 | 32.44 | 54775 | 36.03 | 1.565 | 7.53 | 2.3 | 0.14 | 1 | 2016-06-30 20:41 | 42551.8617 | 32.83 | 55826 | 36.8 | 0.256 | 7.74 | 58.3 | 3.45 | 1.5
2016-06-30 20:41 | 42551.8617 | 32.48 | 54768 | 36.02 | 1.557 | 7.52 | 2.4 | 0.14 | 1 | 2016-06-30 20:51 | 42551.8686 | 32.76 | 55815 | 36.79 | 0.256 | 7.73 | 58.1 | 3.44 | 0.9
2016-06-30 20:51 | 42551.8686 | 32.48 | 54750 | 36.01 | 1.548 | 7.51 | 2.4 | 0.14 | 1.4 | 2016-06-30 21:01 | 42551.8756 | 32.73 | 55794 | 36.78 | 0.259 | 7.72 | 54.9 | 3.25 | 1
2016-06-30 21:01 | 42551.8756 | 32.56 | 54706 | 35.98 | 1.545 | 7.52 | 2.4 | 0.14 | 0.9 | 2016-06-30 21:11 | 42551.8825 | 32.71 | 55812 | 36.79 | 0.258 | 7.72 | 56.5 | 3.35 | 0.6
2016-06-30 21:11 | 42551.8825 | 32.57 | 54734 | 36 | 1.542 | 7.5 | 2.4 | 0.14 | 1.1 | 2016-06-30 21:21 | 42551.8895 | 32.68 | 55803 | 36.79 | 0.259 | 7.72 | 55.1 | 3.26 | 0.8
2016-06-30 21:21 | 42551.8895 | 32.55 | 54773 | 36.03 | 1.538 | 7.52 | 2.4 | 0.14 | 1 | 2016-06-30 21:31 | 42551.8964 | 32.65 | 55809 | 36.79 | 0.258 | 7.72 | 54.3 | 3.22 | 0.6
2016-06-30 21:31 | 42551.8964 | 32.61 | 54790 | 36.04 | 1.53 | 7.53 | 2.5 | 0.15 | 0.9 | 2016-06-30 21:41 | 42551.9034 | 32.52 | 55779 | 36.78 | 0.259 | 7.69 | 49.2 | 2.92 | 1.4
2016-06-30 21:41 | 42551.9034 | 32.51 | 54796 | 36.04 | 1.525 | 7.51 | 2.5 | 0.15 | 1.2 | 2016-06-30 21:51 | 42551.9103 | 32.47 | 55692 | 36.71 | 0.259 | 7.64 | 39.6 | 2.35 | 0.4
2016-06-30 21:51 | 42551.9103 | 32.49 | 54750 | 36.01 | 1.524 | 7.5 | 2.5 | 0.15 | 0.9 | 2016-06-30 22:01 | 42551.9172 | 32.42 | 55690 | 36.71 | 0.26 | 7.62 | 35.4 | 2.11 | 1.7
2016-06-30 22:01 | 42551.9172 | 32.45 | 54752 | 36.01 | 1.527 | 7.48 | 2.4 | 0.14 | 1.5 | 2016-06-30 22:11 | 42551.9242 | 32.4 | 55668 | 36.7 | 0.261 | 7.62 | 33.7 | 2 | 0.4
2016-06-30 22:11 | 42551.9242 | 32.42 | 54703 | 35.98 | 1.527 | 7.49 | 2.4 | 0.15 | 0.6 | 2016-06-30 22:21 | 42551.9311 | 32.4 | 55659 | 36.69 | 0.262 | 7.61 | 33.5 | 1.99 | 1.4
2016-06-30 22:21 | 42551.9311 | 32.46 | 54705 | 35.98 | 1.525 | 7.5 | 2.5 | 0.15 | 1.2 | 2016-06-30 22:31 | 42551.9381 | 32.39 | 55679 | 36.71 | 0.261 | 7.61 | 32.8 | 1.95 | 0.6
2016-06-30 22:31 | 42551.9381 | 32.4 | 54723 | 35.99 | 1.524 | 7.48 | 2.5 | 0.15 | 0.8 | 2016-06-30 22:41 | 42551.945 | 32.39 | 55665 | 36.7 | 0.26 | 7.61 | 32.2 | 1.91 | 1.5
2016-06-30 22:41 | 42551.945 | 32.45 | 54736 | 36 | 1.52 | 7.48 | 2.6 | 0.15 | 1 | 2016-06-30 22:51 | 42551.952 | 32.37 | 55656 | 36.69 | 0.26 | 7.6 | 30.2 | 1.8 | 1
2016-06-30 22:51 | 42551.952 | 32.42 | 54738 | 36.01 | 1.516 | 7.47 | 2.6 | 0.16 | 1 | 2016-06-30 23:01 | 42551.9589 | 32.38 | 55671 | 36.7 | 0.261 | 7.61 | 30.2 | 1.8 | 0.6
2016-06-30 23:01 | 42551.9589 | 32.39 | 54715 | 35.99 | 1.509 | 7.46 | 2.6 | 0.16 | 0.9 | 2016-06-30 23:11 | 42551.9659 | 32.4 | 55718 | 36.74 | 0.262 | 7.62 | 32.8 | 1.95 | 1.6
2016-06-30 23:11 | 42551.9659 | 32.42 | 54723 | 35.99 | 1.501 | 7.47 | 2.8 | 0.17 | 0.9 | 2016-06-30 23:21 | 42551.9728 | 32.4 | 55713 | 36.73 | 0.262 | 7.62 | 32 | 1.9 | 1.1
2016-06-30 23:21 | 42551.9728 | 32.44 | 54735 | 36 | 1.496 | 7.48 | 3 | 0.18 | 1 | 2016-06-30 23:31 | 42551.9797 | 32.44 | 55743 | 36.75 | 0.263 | 7.64 | 34.7 | 2.06 | 1.2
2016-06-30 23:31 | 42551.9797 | 32.49 | 54755 | 36.01 | 1.489 | 7.51 | 3.1 | 0.18 | 0.6 | 2016-06-30 23:41 | 42551.9867 | 32.46 | 55761 | 36.77 | 0.264 | 7.65 | 35.8 | 2.13 | 1.5
2016-06-30 23:41 | 42551.9867 | 32.49 | 54796 | 36.05 | 1.487 | 7.51 | 3.2 | 0.19 | 0.9 | 2016-06-30 23:51 | 42551.9936 | 32.48 | 55773 | 36.77 | 0.263 | 7.67 | 37 | 2.2 | 1.1
2016-06-30 23:51 | 42551.9934 | 32.52 | 54800 | 36.05 | 1.484 | 7.51 | 3.6 | 0.22 | 1.7 | 2016-07-01 00:01 | 42552.0006 | 32.53 | 55809 | 36.8 | 0.264 | 7.68 | 40 | 2.37 | 1.2
2016-07-01 00:01 | 42552.0006 | 32.55 | 54811 | 36.05 | 1.482 | 7.49 | 4.2 | 0.25 | 1.4 | 2016-07-01 00:11 | 42552.0075 | 32.52 | 55811 | 36.8 | 0.262 | 7.67 | 38.5 | 2.29 | 1.2
2016-07-01 00:11 | 42552.0075 | 32.55 | 54831 | 36.07 | 1.48 | 7.54 | 4.3 | 0.26 | 0.7 | 2016-07-01 00:21 | 42552.0145 | 32.51 | 55809 | 36.8 | 0.261 | 7.67 | 37 | 2.2 | 1.9
2016-07-01 00:21 | 42552.0145 | 32.54 | 54836 | 36.07 | 1.48 | 7.54 | 4.2 | 0.25 | 0.9 | 2016-07-01 00:31 | 42552.0214 | 32.5 | 55814 | 36.8 | 0.261 | 7.67 | 38.5 | 2.29 | 1.3
2016-07-01 00:31 | 42552.0214 | 32.53 | 54839 | 36.08 | 1.482 | 7.54 | 4.2 | 0.25 | 0.8 | 2016-07-01 00:41 | 42552.0284 | 32.49 | 55816 | 36.81 | 0.26 | 7.67 | 37.1 | 2.2 | 1.7
2016-07-01 00:41 | 42552.0283 | 32.5 | 54839 | 36.08 | 1.482 | 7.53 | 4.1 | 0.24 | 0.9 | 2016-07-01 00:51 | 42552.0353 | 32.48 | 55811 | 36.8 | 0.26 | 7.66 | 36.3 | 2.15 | 1.7
2016-07-01 00:51 | 42552.0353 | 32.49 | 54841 | 36.08 | 1.48 | 7.53 | 4.4 | 0.26 | 0.9 | 2016-07-01 01:01 | 42552.0422 | 32.48 | 55814 | 36.8 | 0.261 | 7.66 | 35.8 | 2.13 | 1.2
2016-07-01 01:01 | 42552.0422 | 32.5 | 54834 | 36.07 | 1.483 | 7.53 | 4.4 | 0.26 | 0.9 | 2016-07-01 01:11 | 42552.0492 | 32.48 | 55831 | 36.82 | 0.26 | 7.66 | 36.1 | 2.14 | 1.6
2016-07-01 01:11 | 42552.0492 | 32.49 | 54841 | 36.08 | 1.488 | 7.52 | 4.3 | 0.26 | 1 | 2016-07-01 01:21 | 42552.0561 | 32.46 | 55844 | 36.83 | 0.259 | 7.66 | 35.1 | 2.08 | 1.4
2016-07-01 01:21 | 42552.0561 | 32.49 | 54838 | 36.08 | 1.489 | 7.52 | 4.4 | 0.26 | 0.9 | 2016-07-01 01:31 | 42552.0631 | 32.48 | 55853 | 36.83 | 0.26 | 7.67 | 36.2 | 2.15 | 1.2
2016-07-01 01:31 | 42552.0631 | 32.48 | 54850 | 36.09 | 1.491 | 7.52 | 4.8 | 0.29 | 1 | 2016-07-01 01:41 | 42552.07 | 32.48 | 55855 | 36.83 | 0.259 | 7.66 | 35.6 | 2.12 | 1.8
2016-07-01 01:41 | 42552.07 | 32.49 | 54850 | 36.09 | 1.489 | 7.53 | 5.3 | 0.32 | 1 | 2016-07-01 01:51 | 42552.077 | 32.47 | 55864 | 36.84 | 0.257 | 7.66 | 34.3 | 2.04 | 1.2
2016-07-01 01:51 | 42552.077 | 32.49 | 54866 | 36.1 | 1.49 | 7.52 | 5.2 | 0.31 | 1 | 2016-07-01 02:01 | 42552.0839 | 32.45 | 55874 | 36.85 | 0.257 | 7.65 | 32.4 | 1.93 | 1.8
2016-07-01 02:01 | 42552.0839 | 32.46 | 54869 | 36.1 | 1.496 | 7.51 | 4.9 | 0.29 | 1 | 2016-07-01 02:11 | 42552.0909 | 32.43 | 55877 | 36.85 | 0.253 | 7.65 | 31.9 | 1.9 | 1.8
2016-07-01 02:11 | 42552.0909 | 32.46 | 54872 | 36.1 | 1.498 | 7.52 | 5 | 0.3 | 0.9 | 2016-07-01 02:21 | 42552.0978 | 32.43 | 55884 | 36.86 | 0.254 | 7.65 | 33 | 1.96 | 1.8
2016-07-01 02:21 | 42552.0978 | 32.46 | 54879 | 36.11 | 1.497 | 7.52 | 6.1 | 0.36 | 1.2 | 2016-07-01 02:31 | 42552.1047 | 32.41 | 55885 | 36.86 | 0.253 | 7.65 | 30.8 | 1.83 | 2
2016-07-01 02:31 | 42552.1047 | 32.44 | 54895 | 36.12 | 1.498 | 7.52 | 5.7 | 0.34 | 2 | 2016-07-01 02:41 | 42552.1117 | 32.4 | 55890 | 36.86 | 0.249 | 7.65 | 30.5 | 1.81 | 1.3
2016-07-01 02:41 | 42552.1117 | 32.43 | 54895 | 36.12 | 1.503 | 7.51 | 5.6 | 0.33 | 1 | 2016-07-01 02:51 | 42552.1186 | 32.37 | 55883 | 36.86 | 0.248 | 7.64 | 29.2 | 1.74 | 1.6
2016-07-01 02:51 | 42552.1186 | 32.39 | 54870 | 36.1 | 1.515 | 7.51 | 6.5 | 0.39 | 1.2 | 2016-07-01 03:01 | 42552.1256 | 32.33 | 55870 | 36.85 | 0.247 | 7.63 | 27.5 | 1.64 | 1.7
2016-07-01 03:01 | 42552.1256 | 32.36 | 54849 | 36.09 | 1.521 | 7.5 | 6 | 0.36 | 1.1 | 2016-07-01 03:11 | 42552.1325 | 32.31 | 55868 | 36.85 | 0.248 | 7.63 | 26.1 | 1.55 | 1.4
2016-07-01 03:11 | 42552.1325 | 32.32 | 54837 | 36.08 | 1.526 | 7.5 | 5.9 | 0.35 | 1.3 | 2016-07-01 03:21 | 42552.1395 | 32.25 | 55877 | 36.86 | 0.249 | 7.63 | 27.3 | 1.62 | 1.1
2016-07-01 03:21 | 42552.1395 | 32.29 | 54817 | 36.07 | 1.536 | 7.5 | 5.9 | 0.35 | 0.9 | 2016-07-01 03:31 | 42552.1464 | 32.18 | 55803 | 36.81 | 0.247 | 7.63 | 28.8 | 1.72 | 1.8
2016-07-01 03:31 | 42552.1464 | 32.22 | 54785 | 36.05 | 1.552 | 7.5 | 6.7 | 0.4 | 0.9 | 2016-07-01 03:41 | 42552.1534 | 32.17 | 55805 | 36.81 | 0.246 | 7.62 | 27.2 | 1.62 | 1.1
2016-07-01 03:41 | 42552.1534 | 32.2 | 54782 | 36.05 | 1.558 | 7.5 | 7.2 | 0.43 | 1 | 2016-07-01 03:51 | 42552.1603 | 32.17 | 55782 | 36.79 | 0.245 | 7.62 | 25.5 | 1.52 | 1.4
2016-07-01 03:51 | 42552.1603 | 32.19 | 54767 | 36.04 | 1.562 | 7.49 | 7.1 | 0.43 | 1 | 2016-07-01 04:01 | 42552.1672 | 32.16 | 55769 | 36.78 | 0.244 | 7.62 | 25.6 | 1.53 | 1.2
2016-07-01 04:01 | 42552.1672 | 32.18 | 54763 | 36.03 | 1.564 | 7.49 | 7 | 0.42 | 0.9 | 2016-07-01 04:11 | 42552.1742 | 32.14 | 55771 | 36.79 | 0.243 | 7.62 | 25.3 | 1.51 | 1
2016-07-01 04:11 | 42552.1742 | 32.17 | 54754 | 36.03 | 1.569 | 7.49 | 7 | 0.42 | 0.9 | 2016-07-01 04:21 | 42552.1811 | 32.13 | 55764 | 36.78 | 0.243 | 7.61 | 24.8 | 1.48 | 1.9
2016-07-01 04:21 | 42552.1811 | 32.14 | 54751 | 36.03 | 1.575 | 7.49 | 7.1 | 0.42 | 0.9 | 2016-07-01 04:31 | 42552.1881 | 32.08 | 55768 | 36.79 | 0.242 | 7.61 | 24.8 | 1.48 | 1.7
2016-07-01 04:31 | 42552.1881 | 32.1 | 54734 | 36.01 | 1.582 | 7.48 | 7.5 | 0.45 | 0.8 | 2016-07-01 04:41 | 42552.195 | 32.03 | 55717 | 36.75 | 0.243 | 7.6 | 25.4 | 1.52 | 1.1
2016-07-01 04:41 | 42552.195 | 32.07 | 54720 | 36.01 | 1.592 | 7.48 | 6.8 | 0.41 | 0.9 | 2016-07-01 04:51 | 42552.202 | 32.01 | 55708 | 36.74 | 0.244 | 7.61 | 27.4 | 1.64 | 1.1
2016-07-01 04:51 | 42552.202 | 32.05 | 54688 | 35.98 | 1.605 | 7.48 | 8 | 0.48 | 0.7 | 2016-07-01 05:01 | 42552.2089 | 32.02 | 55707 | 36.74 | 0.244 | 7.61 | 27.7 | 1.66 | 1.5
2016-07-01 05:01 | 42552.2089 | 32.04 | 54678 | 35.98 | 1.617 | 7.48 | 8.2 | 0.49 | 0.9 | 2016-07-01 05:11 | 42552.2159 | 32 | 55708 | 36.74 | 0.247 | 7.6 | 27.2 | 1.63 | 1.9
2016-07-01 05:11 | 42552.2159 | 32.03 | 54680 | 35.98 | 1.633 | 7.48 | 9.3 | 0.56 | 1.1 | 2016-07-01 05:21 | 42552.2228 | 31.99 | 55712 | 36.75 | 0.248 | 7.61 | 28.5 | 1.7 | 1.8
2016-07-01 05:21 | 42552.2228 | 32.01 | 54684 | 35.98 | 1.647 | 7.48 | 9.9 | 0.59 | 1 | 2016-07-01 05:31 | 42552.2297 | 31.99 | 55709 | 36.75 | 0.249 | 7.62 | 30.3 | 1.81 | 1.4
2016-07-01 05:31 | 42552.2297 | 32.02 | 54691 | 35.99 | 1.658 | 7.49 | 9.9 | 0.59 | 1.1 | 2016-07-01 05:41 | 42552.2367 | 32 | 55709 | 36.74 | 0.248 | 7.61 | 28.2 | 1.69 | 1.8
2016-07-01 05:41 | 42552.2367 | 32.02 | 54688 | 35.98 | 1.668 | 7.49 | 10.3 | 0.62 | 1 | 2016-07-01 05:51 | 42552.2436 | 32 | 55716 | 36.75 | 0.249 | 7.6 | 24.5 | 1.47 | 1.9
2016-07-01 05:51 | 42552.2436 | 32.02 | 54693 | 35.99 | 1.676 | 7.47 | 9.2 | 0.55 | 1.2 | 2016-07-01 06:01 | 42552.2506 | 32.01 | 55748 | 36.77 | 0.249 | 7.58 | 18.3 | 1.1 | 2.3
2016-07-01 06:01 | 42552.2506 | 32.05 | 54722 | 36.01 | 1.686 | 7.45 | 7.7 | 0.46 | 2 | 2016-07-01 06:11 | 42552.2575 | 31.98 | 55789 | 36.81 | 0.25 | 7.56 | 14.7 | 0.88 | 2.7
2016-07-01 06:11 | 42552.2575 | 32.01 | 54790 | 36.06 | 1.696 | 7.4 | 4 | 0.24 | 2 | 2016-07-01 06:21 | 42552.2645 | 31.94 | 55805 | 36.82 | 0.248 | 7.55 | 12.6 | 0.75 | 2.8
2016-07-01 06:21 | 42552.2645 | 31.91 | 54788 | 36.06 | 1.703 | 7.38 | 2.9 | 0.17 | 2.1 | 2016-07-01 06:31 | 42552.2714 | 31.89 | 55806 | 36.82 | 0.249 | 7.54 | 10.4 | 0.63 | 1.8
2016-07-01 06:31 | 42552.2714 | 31.86 | 54796 | 36.07 | 1.712 | 7.39 | 2.9 | 0.17 | 2 | 2016-07-01 06:41 | 42552.2784 | 31.82 | 55809 | 36.83 | 0.251 | 7.52 | 7.7 | 0.46 | 2.1
2016-07-01 06:41 | 42552.2783 | 31.79 | 54786 | 36.07 | 1.721 | 7.37 | 2.6 | 0.15 | 2.1 | 2016-07-01 06:51 | 42552.2853 | 31.75 | 55798 | 36.82 | 0.253 | 7.5 | 4.6 | 0.27 | 3.1
2016-07-01 06:51 | 42552.2853 | 31.75 | 54780 | 36.06 | 1.729 | 7.36 | 2.4 | 0.15 | 2 | 2016-07-01 07:01 | 42552.2922 | 31.68 | 55792 | 36.82 | 0.256 | 7.48 | 2 | 0.12 | 2.5
2016-07-01 07:01 | 42552.2922 | 31.69 | 54772 | 36.06 | 1.737 | 7.36 | 2.3 | 0.14 | 2.1 | 2016-07-01 07:11 | 42552.2992 | 31.6 | 55778 | 36.81 | 0.257 | 7.48 | 1.9 | 0.11 | 2.5
2016-07-01 07:11 | 42552.2992 | 31.64 | 54757 | 36.05 | 1.742 | 7.35 | 2.3 | 0.14 | 2.3 | 2016-07-01 07:21 | 42552.3061 | 31.56 | 55759 | 36.8 | 0.258 | 7.47 | 1.8 | 0.11 | 2.2
2016-07-01 07:21 | 42552.3061 | 31.57 | 54738 | 36.04 | 1.745 | 7.35 | 2.3 | 0.14 | 2.3 | 2016-07-01 07:31 | 42552.3131 | 31.51 | 55731 | 36.78 | 0.258 | 7.46 | 1.8 | 0.11 | 3.1
2016-07-01 07:31 | 42552.3131 | 31.51 | 54719 | 36.03 | 1.746 | 7.34 | 2.3 | 0.14 | 2 | 2016-07-01 07:41 | 42552.32 | 31.45 | 55747 | 36.79 | 0.26 | 7.46 | 1.7 | 0.1 | 2.9
2016-07-01 07:41 | 42552.32 | 31.47 | 54688 | 36 | 1.747 | 7.33 | 2.3 | 0.14 | 2 | 2016-07-01 07:51 | 42552.327 | 31.45 | 55700 | 36.76 | 0.261 | 7.46 | 1.7 | 0.1 | 2.3
2016-07-01 07:51 | 42552.327 | 31.43 | 54668 | 35.99 | 1.749 | 7.33 | 2.3 | 0.14 | 2.2 | 2016-07-01 08:01 | 42552.3339 | 31.43 | 55668 | 36.74 | 0.262 | 7.45 | 1.7 | 0.1 | 2.7
2016-07-01 08:01 | 42552.3339 | 31.43 | 54655 | 35.98 | 1.75 | 7.33 | 2.3 | 0.14 | 2 | 2016-07-01 08:11 | 42552.3409 | 31.41 | 55681 | 36.75 | 0.261 | 7.45 | 1.7 | 0.1 | 3.1
2016-07-01 08:11 | 42552.3409 | 31.43 | 54657 | 35.98 | 1.746 | 7.33 | 2.3 | 0.14 | 2 | 2016-07-01 08:21 | 42552.3478 | 31.35 | 55653 | 36.73 | 0.261 | 7.45 | 1.7 | 0.1 | 2.5
2016-07-01 08:21 | 42552.3478 | 31.41 | 54641 | 35.97 | 1.745 | 7.33 | 2.3 | 0.14 | 2.2 | 2016-07-01 08:31 | 42552.3547 | 31.35 | 55647 | 36.72 | 0.261 | 7.45 | 1.7 | 0.1 | 2.3
2016-07-01 08:31 | 42552.3547 | 31.4 | 54632 | 35.97 | 1.743 | 7.33 | 2.3 | 0.14 | 2.6 | 2016-07-01 08:41 | 42552.3617 | 31.36 | 55639 | 36.72 | 0.26 | 7.45 | 1.7 | 0.1 | 2.3
2016-07-01 08:41 | 42552.3617 | 31.42 | 54614 | 35.95 | 1.739 | 7.33 | 2.3 | 0.14 | 2 | 2016-07-01 08:51 | 42552.3686 | 31.36 | 55635 | 36.71 | 0.263 | 7.45 | 1.7 | 0.1 | 2.1
2016-07-01 08:51 | 42552.3686 | 31.38 | 54620 | 35.96 | 1.735 | 7.33 | 2.3 | 0.14 | 2 | 2016-07-01 09:01 | 42552.3756 | 31.37 | 55645 | 36.72 | 0.263 | 7.45 | 1.7 | 0.1 | 2.8
2016-07-01 09:01 | 42552.3756 | 31.38 | 54598 | 35.94 | 1.727 | 7.33 | 2.3 | 0.14 | 2.1 | 2016-07-01 09:11 | 42552.3825 | 31.42 | 55655 | 36.73 | 0.264 | 7.45 | 1.7 | 0.1 | 2.8
2016-07-01 09:11 | 42552.3825 | 31.37 | 54607 | 35.95 | 1.72 | 7.33 | 2.3 | 0.14 | 2 | 2016-07-01 09:21 | 42552.3895 | 31.4 | 55648 | 36.72 | 0.265 | 7.45 | 1.7 | 0.1 | 2.8
2016-07-01 09:21 | 42552.3895 | 31.38 | 54611 | 35.95 | 1.719 | 7.33 | 2.3 | 0.14 | 2 | 2016-07-01 09:31 | 42552.3964 | 31.41 | 55650 | 36.72 | 0.266 | 7.45 | 1.7 | 0.1 | 2.2
2016-07-01 09:31 | 42552.3964 | 31.39 | 54622 | 35.96 | 1.719 | 7.33 | 2.3 | 0.14 | 2.1 | 2016-07-01 09:41 | 42552.4034 | 31.45 | 55664 | 36.73 | 0.268 | 7.45 | 1.7 | 0.1 | 2.9
2016-07-01 09:41 | 42552.4034 | 31.41 | 54630 | 35.96 | 1.715 | 7.33 | 2.3 | 0.14 | 2.3 | 2016-07-01 09:51 | 42552.4103 | 31.46 | 55670 | 36.74 | 0.267 | 7.45 | 1.7 | 0.1 | 2
2016-07-01 09:51 | 42552.4103 | 31.43 | 54643 | 35.97 | 1.708 | 7.33 | 2.3 | 0.14 | 2.1 | 2016-07-01 10:01 | 42552.4172 | 31.58 | 55678 | 36.74 | 0.268 | 7.46 | 1.7 | 0.1 | 2.5
2016-07-01 10:01 | 42552.4172 | 31.45 | 54660 | 35.98 | 1.703 | 7.33 | 2.3 | 0.14 | 2.1 | 2016-07-01 10:11 | 42552.4242 | 31.7 | 55771 | 36.8 | 0.268 | 7.48 | 1.7 | 0.1 | 2.1
2016-07-01 10:11 | 42552.4242 | 31.47 | 54667 | 35.99 | 1.697 | 7.34 | 2.3 | 0.14 | 2.2 | 2016-07-01 10:21 | 42552.4311 | 31.79 | 55799 | 36.82 | 0.276 | 7.49 | 2.1 | 0.12 | 2.1
2016-07-01 10:21 | 42552.4311 | 31.49 | 54683 | 36 | 1.688 | 7.34 | 2.3 | 0.14 | 2.3 | 2016-07-01 10:31 | 42552.4381 | 31.87 | 55825 | 36.84 | 0.274 | 7.5 | 2.2 | 0.13 | 2.5
2016-07-01 10:31 | 42552.4381 | 31.53 | 54690 | 36 | 1.679 | 7.34 | 2.3 | 0.14 | 2.3 | 2016-07-01 10:41 | 42552.445 | 31.99 | 55847 | 36.85 | 0.272 | 7.5 | 3.2 | 0.19 | 2.7
2016-07-01 10:41 | 42552.445 | 31.61 | 54696 | 36.01 | 1.671 | 7.34 | 2.3 | 0.14 | 2.1 | 2016-07-01 10:51 | 42552.452 | 32.04 | 55859 | 36.85 | 0.268 | 7.51 | 3.5 | 0.21 | 2.2
2016-07-01 10:51 | 42552.452 | 31.63 | 54737 | 36.04 | 1.661 | 7.35 | 2.3 | 0.14 | 2.1 | 2016-07-01 11:01 | 42552.4589 | 32.04 | 55851 | 36.85 | 0.273 | 7.51 | 3.4 | 0.2 | 2.1
2016-07-01 11:01 | 42552.4589 | 31.79 | 54738 | 36.03 | 1.652 | 7.36 | 2.3 | 0.14 | 1.9 | 2016-07-01 11:11 | 42552.4659 | 32.08 | 55857 | 36.85 | 0.27 | 7.51 | 2.8 | 0.17 | 2.3
2016-07-01 11:11 | 42552.4659 | 31.85 | 54770 | 36.05 | 1.642 | 7.37 | 2.4 | 0.14 | 1.9 | 2016-07-01 11:21 | 42552.4728 | 32.12 | 55852 | 36.85 | 0.27 | 7.51 | 3.6 | 0.22 | 1.7
2016-07-01 11:21 | 42552.4728 | 31.92 | 54783 | 36.06 | 1.634 | 7.37 | 2.3 | 0.14 | 1.8 | 2016-07-01 11:31 | 42552.4797 | 32.13 | 55843 | 36.84 | 0.271 | 7.51 | 3.4 | 0.2 | 2.1
2016-07-01 11:31 | 42552.4797 | 31.97 | 54803 | 36.07 | 1.626 | 7.38 | 2.3 | 0.14 | 1.8 | 2016-07-01 11:41 | 42552.4867 | 32.16 | 55843 | 36.84 | 0.271 | 7.51 | 3.1 | 0.18 | 2.5
2016-07-01 11:41 | 42552.4867 | 31.99 | 54799 | 36.07 | 1.617 | 7.38 | 2.4 | 0.14 | 1.8 | 2016-07-01 11:51 | 42552.4936 | 32.16 | 55822 | 36.82 | 0.27 | 7.5 | 2.8 | 0.17 | 2.2
2016-07-01 11:51 | 42552.4936 | 32.01 | 54798 | 36.07 | 1.608 | 7.38 | 2.4 | 0.14 | 1.8 | 2016-07-01 12:01 | 42552.5006 | 32.07 | 55794 | 36.81 | 0.274 | 7.5 | 2.5 | 0.15 | 2.9
2016-07-01 12:01 | 42552.5006 | 32.03 | 54790 | 36.06 | 1.599 | 7.38 | 2.3 | 0.14 | 2 | 2016-07-01 12:11 | 42552.5075 | 32.13 | 55801 | 36.81 | 0.277 | 7.51 | 3.6 | 0.22 | 2.8
2016-07-01 12:11 | 42552.5075 | 32.07 | 54790 | 36.06 | 1.59 | 7.38 | 2.3 | 0.14 | 2 | 2016-07-01 12:21 | 42552.5145 | 32.16 | 55813 | 36.82 | 0.278 | 7.51 | 5.2 | 0.31 | 2.6
2016-07-01 12:21 | 42552.5145 | 32.14 | 54798 | 36.06 | 1.583 | 7.38 | 2.4 | 0.14 | 2.1 | 2016-07-01 12:31 | 42552.5214 | 32.23 | 55843 | 36.84 | 0.279 | 7.52 | 7.7 | 0.46 | 1.4
2016-07-01 12:31 | 42552.5214 | 32.19 | 54812 | 36.07 | 1.575 | 7.39 | 2.6 | 0.15 | 1.5 | 2016-07-01 12:41 | 42552.5284 | 32.3 | 55859 | 36.84 | 0.273 | 7.54 | 11.4 | 0.68 | 2.4
2016-07-01 12:41 | 42552.5284 | 32.25 | 54830 | 36.08 | 1.564 | 7.41 | 3.3 | 0.2 | 1.7 | 2016-07-01 12:51 | 42552.5353 | 32.34 | 55879 | 36.86 | 0.272 | 7.55 | 14.1 | 0.84 | 2
2016-07-01 12:51 | 42552.5353 | 32.32 | 54858 | 36.1 | 1.555 | 7.42 | 4.5 | 0.27 | 1.7 | 2016-07-01 13:01 | 42552.5422 | 32.36 | 55901 | 36.87 | 0.271 | 7.56 | 17 | 1.01 | 2.1
2016-07-01 13:01 | 42552.5422 | 32.37 | 54884 | 36.12 | 1.546 | 7.44 | 6.3 | 0.37 | 1.5 | 2016-07-01 13:11 | 42552.5492 | 32.37 | 55922 | 36.89 | 0.272 | 7.57 | 19.7 | 1.17 | 1.7
2016-07-01 13:11 | 42552.5492 | 32.39 | 54914 | 36.14 | 1.535 | 7.45 | 7.9 | 0.47 | 1.4 | 2016-07-01 13:21 | 42552.5561 | 32.39 | 55949 | 36.91 | 0.271 | 7.58 | 22.9 | 1.36 | 1.2
2016-07-01 13:21 | 42552.5561 | 32.42 | 54937 | 36.15 | 1.523 | 7.46 | 9.7 | 0.58 | 1.3 | 2016-07-01 13:31 | 42552.5631 | 32.42 | 55978 | 36.93 | 0.27 | 7.59 | 26.6 | 1.58 | 2.1
2016-07-01 13:31 | 42552.5631 | 32.46 | 54958 | 36.17 | 1.51 | 7.47 | 11.7 | 0.7 | 1.1 | 2016-07-01 13:41 | 42552.57 | 32.48 | 55998 | 36.94 | 0.268 | 7.6 | 29.5 | 1.75 | 1.4
2016-07-01 13:41 | 42552.57 | 32.5 | 54984 | 36.18 | 1.496 | 7.48 | 13.2 | 0.78 | 1.2 | 2016-07-01 13:51 | 42552.577 | 32.64 | 56036 | 36.96 | 0.267 | 7.62 | 34.2 | 2.03 | 1.1
2016-07-01 13:51 | 42552.577 | 32.57 | 55018 | 36.21 | 1.481 | 7.49 | 15.6 | 0.93 | 1.2 | 2016-07-01 14:01 | 42552.5839 | 32.77 | 56078 | 36.99 | 0.266 | 7.64 | 39.7 | 2.35 | 2.2
2016-07-01 14:01 | 42552.5839 | 32.66 | 55044 | 36.22 | 1.466 | 7.51 | 18.9 | 1.12 | 1.2 | 2016-07-01 14:11 | 42552.5909 | 32.84 | 56093 | 37 | 0.264 | 7.65 | 42.5 | 2.51 | 1.4
2016-07-01 14:11 | 42552.5908 | 32.76 | 55076 | 36.24 | 1.451 | 7.52 | 23.4 | 1.39 | 1 | 2016-07-01 14:21 | 42552.5978 | 32.9 | 56108 | 37.01 | 0.262 | 7.66 | 45.2 | 2.66 | 1.5
2016-07-01 14:21 | 42552.5978 | 32.8 | 55105 | 36.26 | 1.435 | 7.53 | 24.8 | 1.47 | 1.1 | 2016-07-01 14:31 | 42552.6047 | 32.92 | 56128 | 37.02 | 0.26 | 7.66 | 47.2 | 2.78 | 0.9
2016-07-01 14:31 | 42552.6047 | 32.84 | 55127 | 36.28 | 1.418 | 7.54 | 28.3 | 1.67 | 1 | 2016-07-01 14:41 | 42552.6117 | 32.96 | 56134 | 37.02 | 0.261 | 7.67 | 48.2 | 2.84 | 1.3
2016-07-01 14:41 | 42552.6117 | 32.85 | 55144 | 36.29 | 1.405 | 7.55 | 30.9 | 1.83 | 1 | 2016-07-01 14:51 | 42552.6186 | 32.95 | 56134 | 37.02 | 0.26 | 7.67 | 48.5 | 2.85 | 1.1
2016-07-01 14:51 | 42552.6186 | 32.82 | 55153 | 36.3 | 1.392 | 7.55 | 30.8 | 1.83 | 0.9 | 2016-07-01 15:01 | 42552.6256 | 32.89 | 56146 | 37.04 | 0.26 | 7.68 | 49.2 | 2.9 | 1.3
2016-07-01 15:01 | 42552.6256 | 32.81 | 55172 | 36.31 | 1.379 | 7.55 | 31.5 | 1.87 | 0.7 | 2016-07-01 15:11 | 42552.6325 | 32.87 | 56172 | 37.06 | 0.261 | 7.69 | 51.2 | 3.02 | 2.1
2016-07-01 15:11 | 42552.6325 | 32.84 | 55205 | 36.34 | 1.367 | 7.57 | 35.8 | 2.12 | 0.9 | 2016-07-01 15:21 | 42552.6395 | 32.88 | 56216 | 37.09 | 0.259 | 7.7 | 54.7 | 3.23 | 1.3
2016-07-01 15:21 | 42552.6395 | 32.88 | 55244 | 36.36 | 1.353 | 7.58 | 39.3 | 2.33 | 4.8 | 2016-07-01 15:31 | 42552.6464 | 33.02 | 56266 | 37.12 | 0.257 | 7.72 | 58.4 | 3.43 | 1.1
2016-07-01 15:31 | 42552.6464 | 32.93 | 55244 | 36.36 | 1.342 | 7.59 | 39 | 2.31 | 2.6 | 2016-07-01 15:41 | 42552.6534 | 33.02 | 56280 | 37.13 | 0.258 | 7.73 | 59.9 | 3.52 | 0.7
2016-07-01 15:41 | 42552.6534 | 33 | 55284 | 36.39 | 1.332 | 7.6 | 41.2 | 2.44 | 0.7 | 2016-07-01 15:51 | 42552.6603 | 33.04 | 56296 | 37.14 | 0.257 | 7.73 | 60.7 | 3.57 | 1.5
2016-07-01 15:51 | 42552.6603 | 33.04 | 55287 | 36.39 | 1.325 | 7.6 | 43.1 | 2.54 | 0.9 | 2016-07-01 16:01 | 42552.6672 | 33.07 | 56306 | 37.15 | 0.258 | 7.74 | 61.1 | 3.59 | 1.2
2016-07-01 16:01 | 42552.6672 | 33.08 | 55303 | 36.4 | 1.319 | 7.61 | 42.1 | 2.48 | 0.6 | 2016-07-01 16:11 | 42552.6742 | 33.09 | 56325 | 37.16 | 0.259 | 7.75 | 63.4 | 3.72 | 1.4
2016-07-01 16:11 | 42552.6742 | 33.11 | 55330 | 36.42 | 1.313 | 7.62 | 48.5 | 2.86 | 0.7 | 2016-07-01 16:21 | 42552.6811 | 33.11 | 56310 | 37.15 | 0.262 | 7.75 | 62 | 3.64 | 1.2
2016-07-01 16:21 | 42552.6811 | 33.11 | 55324 | 36.41 | 1.308 | 7.63 | 47.2 | 2.78 | 0.9 | 2016-07-01 16:31 | 42552.6881 | 33.09 | 56305 | 37.15 | 0.263 | 7.76 | 63.1 | 3.7 | 1.3
2016-07-01 16:31 | 42552.6881 | 33.12 | 55323 | 36.41 | 1.306 | 7.63 | 47.4 | 2.8 | 0.7 | 2016-07-01 16:41 | 42552.695 | 33.1 | 56255 | 37.11 | 0.262 | 7.76 | 63.9 | 3.75 | 1.2
2016-07-01 16:41 | 42552.695 | 33.11 | 55318 | 36.41 | 1.311 | 7.63 | 45.3 | 2.67 | 0.8 | 2016-07-01 16:51 | 42552.702 | 33.09 | 56237 | 37.09 | 0.264 | 7.77 | 63.9 | 3.75 | 0.9
2016-07-01 16:51 | 42552.702 | 33.14 | 55325 | 36.41 | 1.32 | 7.63 | 43.8 | 2.58 | 0.9 | 2016-07-01 17:01 | 42552.7089 | 33.09 | 56184 | 37.06 | 0.263 | 7.77 | 63 | 3.7 | 1.4
2016-07-01 17:01 | 42552.7089 | 33.14 | 55328 | 36.41 | 1.329 | 7.63 | 42.2 | 2.49 | 0.9 | 2016-07-01 17:11 | 42552.7159 | 33.12 | 56175 | 37.05 | 0.264 | 7.79 | 67.8 | 3.98 | 1.4
2016-07-01 17:11 | 42552.7159 | 33.15 | 55322 | 36.41 | 1.333 | 7.62 | 44 | 2.59 | 0.9 | 2016-07-01 17:21 | 42552.7228 | 33.15 | 56165 | 37.04 | 0.262 | 7.79 | 69.1 | 4.06 | 1.5
2016-07-01 17:21 | 42552.7228 | 33.17 | 55338 | 36.42 | 1.336 | 7.62 | 40.7 | 2.4 | 0.8 | 2016-07-01 17:31 | 42552.7297 | 33.15 | 56181 | 37.05 | 0.261 | 7.79 | 68.2 | 4 | 1.1
2016-07-01 17:31 | 42552.7297 | 33.14 | 55329 | 36.42 | 1.348 | 7.62 | 36.5 | 2.15 | 0.9 | 2016-07-01 17:41 | 42552.7367 | 33.15 | 56166 | 37.04 | 0.262 | 7.79 | 66.6 | 3.91 | 0.3
2016-07-01 17:41 | 42552.7367 | 33.16 | 55323 | 36.41 | 1.361 | 7.61 | 35.9 | 2.12 | 0.8 | 2016-07-01 17:51 | 42552.7436 | 33.18 | 56170 | 37.04 | 0.263 | 7.79 | 68.3 | 4.01 | 0.7
2016-07-01 17:51 | 42552.7436 | 33.17 | 55323 | 36.41 | 1.373 | 7.63 | 40.8 | 2.4 | 0.8 | 2016-07-01 18:01 | 42552.7506 | 33.19 | 56191 | 37.06 | 0.264 | 7.79 | 69 | 4.05 | 0.4
2016-07-01 18:01 | 42552.7506 | 33.11 | 55276 | 36.38 | 1.387 | 7.62 | 38.9 | 2.29 | 0.7 | 2016-07-01 18:11 | 42552.7575 | 33.17 | 56126 | 37.01 | 0.263 | 7.77 | 64.6 | 3.79 | 1.8
2016-07-01 18:11 | 42552.7575 | 33.14 | 55295 | 36.39 | 1.404 | 7.61 | 41.7 | 2.46 | 0.9 | 2016-07-01 18:21 | 42552.7645 | 33.08 | 55237 | 36.35 | 0.263 | 7.76 | 66.5 | 3.92 | 0.4
2016-07-01 18:21 | 42552.7645 | 33.12 | 55273 | 36.37 | 1.418 | 7.6 | 39 | 2.3 | 0.7 | 2016-07-01 18:31 | 42552.7714 | 33.11 | 55596 | 36.62 | 0.265 | 7.77 | 65.5 | 3.86 | 1
2016-07-01 18:31 | 42552.7714 | 33.1 | 55270 | 36.37 | 1.432 | 7.59 | 35.8 | 2.11 | 0.9 | 2016-07-01 18:41 | 42552.7784 | 33.17 | 55847 | 36.8 | 0.266 | 7.77 | 64.5 | 3.79 | 0.4
2016-07-01 18:41 | 42552.7784 | 33.09 | 55279 | 36.38 | 1.442 | 7.58 | 31.4 | 1.85 | 0.7 | 2016-07-01 18:51 | 42552.7853 | 33.14 | 55792 | 36.76 | 0.265 | 7.76 | 64.1 | 3.77 | 1.4
2016-07-01 18:51 | 42552.7853 | 33.1 | 55272 | 36.37 | 1.455 | 7.58 | 33.4 | 1.97 | 0.9 | 2016-07-01 19:01 | 42552.7922 | 33.23 | 55968 | 36.89 | 0.267 | 7.76 | 63.4 | 3.72 | 0.4
2016-07-01 19:01 | 42552.7922 | 33.08 | 55280 | 36.38 | 1.47 | 7.57 | 32.6 | 1.92 | 1.4 | 2016-07-01 19:11 | 42552.7992 | 33.13 | 55901 | 36.84 | 0.268 | 7.74 | 59.5 | 3.5 | 0.5
2016-07-01 19:11 | 42552.7992 | 33.08 | 55280 | 36.38 | 1.481 | 7.56 | 28.2 | 1.66 | 0.9 | 2016-07-01 19:21 | 42552.8061 | 33.2 | 56007 | 36.92 | 0.269 | 7.73 | 60.1 | 3.53 | 1.7
2016-07-01 19:21 | 42552.8061 | 33.07 | 55284 | 36.39 | 1.49 | 7.56 | 27 | 1.59 | 1.2 | 2016-07-01 19:31 | 42552.8131 | 33.19 | 56010 | 36.92 | 0.268 | 7.73 | 60 | 3.52 | 0.9
2016-07-01 19:31 | 42552.8131 | 33.07 | 55277 | 36.38 | 1.498 | 7.56 | 25.7 | 1.51 | 1.1 | 2016-07-01 19:41 | 42552.82 | 33.17 | 56023 | 36.93 | 0.27 | 7.73 | 58.5 | 3.44 | 1.3
2016-07-01 19:41 | 42552.82 | 33.08 | 55275 | 36.38 | 1.51 | 7.56 | 30.2 | 1.78 | 1.4 | 2016-07-01 19:51 | 42552.827 | 33.18 | 56004 | 36.92 | 0.271 | 7.72 | 57.2 | 3.36 | 1.2
2016-07-01 19:51 | 42552.827 | 33.07 | 55274 | 36.38 | 1.515 | 7.55 | 25.6 | 1.51 | 0.8 | 2016-07-01 20:01 | 42552.8339 | 33.18 | 56027 | 36.93 | 0.272 | 7.73 | 55.8 | 3.28 | 1.1
2016-07-01 20:01 | 42552.8339 | 33.07 | 55273 | 36.38 | 1.518 | 7.56 | 27.5 | 1.62 | 0.9 | 2016-07-01 20:11 | 42552.8409 | 33.15 | 55963 | 36.89 | 0.275 | 7.71 | 58.3 | 3.42 | 1.8
2016-07-01 20:11 | 42552.8409 | 33.07 | 55274 | 36.38 | 1.523 | 7.56 | 30.8 | 1.82 | 1.1 | 2016-07-01 20:21 | 42552.8478 | 33.09 | 55928 | 36.86 | 0.276 | 7.72 | 58.5 | 3.44 | 1.5
2016-07-01 20:21 | 42552.8478 | 33.06 | 55271 | 36.38 | 1.529 | 7.54 | 24.6 | 1.45 | 1.2 | 2016-07-01 20:31 | 42552.8547 | 33 | 55776 | 36.75 | 0.278 | 7.73 | 60.5 | 3.57 | 0.8
2016-07-01 20:31 | 42552.8547 | 33.07 | 55268 | 36.37 | 1.531 | 7.54 | 28.7 | 1.69 | 1 | 2016-07-01 20:41 | 42552.8617 | 32.97 | 55857 | 36.82 | 0.278 | 7.72 | 55.9 | 3.29 | 0.7
2016-07-01 20:41 | 42552.8617 | 33.04 | 55267 | 36.37 | 1.531 | 7.51 | 21.4 | 1.26 | 1.3 | 2016-07-01 20:51 | 42552.8686 | 32.86 | 55823 | 36.8 | 0.278 | 7.73 | 57.6 | 3.4 | 1.2
2016-07-01 20:51 | 42552.8686 | 33.07 | 55259 | 36.37 | 1.526 | 7.53 | 24.1 | 1.42 | 1.3 | 2016-07-01 21:01 | 42552.8756 | 32.93 | 55741 | 36.73 | 0.279 | 7.72 | 55.2 | 3.26 | 0.9
2016-07-01 21:01 | 42552.8756 | 33.08 | 55266 | 36.37 | 1.526 | 7.55 | 26.6 | 1.57 | 0.8 | 2016-07-01 21:11 | 42552.8825 | 32.99 | 55775 | 36.75 | 0.279 | 7.71 | 55.2 | 3.25 | 1
2016-07-01 21:11 | 42552.8825 | 33.07 | 55277 | 36.38 | 1.525 | 7.53 | 25.3 | 1.5 | 1.1 | 2016-07-01 21:21 | 42552.8895 | 32.98 | 55805 | 36.78 | 0.281 | 7.72 | 57.7 | 3.4 | 1.1
2016-07-01 21:21 | 42552.8895 | 33.08 | 55273 | 36.38 | 1.519 | 7.55 | 27.4 | 1.62 | 1 | 2016-07-01 21:31 | 42552.8964 | 33 | 55853 | 36.81 | 0.282 | 7.72 | 57.1 | 3.36 | 0.9
2016-07-01 21:31 | 42552.8964 | 33.09 | 55275 | 36.38 | 1.51 | 7.54 | 26.3 | 1.55 | 0.9 | 2016-07-01 21:41 | 42552.9034 | 33 | 55895 | 36.84 | 0.283 | 7.73 | 57.5 | 3.39 | 1.2
2016-07-01 21:41 | 42552.9034 | 33.09 | 55273 | 36.38 | 1.507 | 7.53 | 25.7 | 1.52 | 1.1 | 2016-07-01 21:51 | 42552.9103 | 33.02 | 55830 | 36.79 | 0.281 | 7.72 | 56.3 | 3.31 | 1.7
2016-07-01 21:51 | 42552.9103 | 33.11 | 55274 | 36.38 | 1.503 | 7.55 | 27.5 | 1.62 | 1 | 2016-07-01 22:01 | 42552.9172 | 33.04 | 55827 | 36.79 | 0.282 | 7.72 | 52 | 3.06 | 1.1
2016-07-01 22:01 | 42552.9172 | 33.12 | 55272 | 36.37 | 1.501 | 7.55 | 25.6 | 1.51 | 1.2 | 2016-07-01 22:11 | 42552.9242 | 33.05 | 55858 | 36.81 | 0.284 | 7.73 | 58.6 | 3.45 | 1.5
2016-07-01 22:11 | 42552.9242 | 33.1 | 55283 | 36.38 | 1.493 | 7.54 | 25.9 | 1.53 | 1.1 | 2016-07-01 22:21 | 42552.9311 | 33.07 | 55917 | 36.86 | 0.285 | 7.73 | 59.4 | 3.49 | 1
2016-07-01 22:21 | 42552.9311 | 33.1 | 55276 | 36.38 | 1.476 | 7.52 | 25 | 1.47 | 1 | 2016-07-01 22:31 | 42552.9381 | 33.14 | 55994 | 36.91 | 0.287 | 7.75 | 62.3 | 3.66 | 0.7
2016-07-01 22:31 | 42552.9381 | 33.07 | 55268 | 36.37 | 1.465 | 7.49 | 19.2 | 1.13 | 1.1 | 2016-07-01 22:41 | 42552.945 | 33.13 | 55991 | 36.91 | 0.287 | 7.75 | 55.7 | 3.27 | 1.8
2016-07-01 22:41 | 42552.945 | 33.05 | 55272 | 36.38 | 1.461 | 7.47 | 11.1 | 0.66 | 1.5 | 2016-07-01 22:51 | 42552.952 | 33.12 | 55965 | 36.89 | 0.289 | 7.75 | 56.5 | 3.32 | 0.6
2016-07-01 22:51 | 42552.952 | 33.07 | 55272 | 36.38 | 1.461 | 7.48 | 11.5 | 0.68 | 1.4 | 2016-07-01 23:01 | 42552.9589 | 33.14 | 55997 | 36.91 | 0.291 | 7.77 | 55.5 | 3.26 | 0.9
2016-07-01 23:01 | 42552.9589 | 33.07 | 55272 | 36.38 | 1.457 | 7.51 | 16.5 | 0.97 | 1 | 2016-07-01 23:11 | 42552.9659 | 33.11 | 56054 | 36.96 | 0.291 | 7.75 | 53 | 3.11 | 1
2016-07-01 23:11 | 42552.9659 | 33.1 | 55247 | 36.36 | 1.452 | 7.49 | 12.4 | 0.73 | 1 | 2016-07-01 23:21 | 42552.9728 | 33.04 | 56002 | 36.92 | 0.291 | 7.75 | 53 | 3.12 | 0.5
2016-07-01 23:21 | 42552.9728 | 33.07 | 55264 | 36.37 | 1.449 | 7.49 | 13.3 | 0.78 | 1.2 | 2016-07-01 23:31 | 42552.9797 | 32.97 | 55976 | 36.9 | 0.29 | 7.74 | 50.2 | 2.96 | 1.1
2016-07-01 23:31 | 42552.9797 | 33.1 | 55252 | 36.36 | 1.453 | 7.48 | 11.5 | 0.68 | 1.7 | 2016-07-01 23:41 | 42552.9867 | 32.95 | 55962 | 36.9 | 0.29 | 7.74 | 50.2 | 2.96 | 0.4
2016-07-01 23:41 | 42552.9867 | 33.05 | 55251 | 36.36 | 1.453 | 7.48 | 11.5 | 0.68 | 1.4 | 2016-07-01 23:51 | 42552.9936 | 32.9 | 55915 | 36.86 | 0.289 | 7.74 | 52.1 | 3.07 | 1.2
2016-07-01 23:51 | 42552.9936 | 33.07 | 55243 | 36.35 | 1.447 | 7.47 | 8.9 | 0.52 | 1.7 | 2016-07-02 00:01 | 42553.0006 | 32.84 | 55909 | 36.86 | 0.29 | 7.74 | 52.8 | 3.12 | 1.1
2016-07-02 00:01 | 42553.0006 | 33.05 | 55256 | 36.37 | 1.44 | 7.47 | 11.2 | 0.66 | 1.6 | 2016-07-02 00:11 | 42553.0075 | 32.84 | 55957 | 36.9 | 0.289 | 7.74 | 50.2 | 2.96 | 0.5
2016-07-02 00:11 | 42553.0075 | 33.05 | 55260 | 36.37 | 1.433 | 7.45 | 8.2 | 0.48 | 1.3 | 2016-07-02 00:21 | 42553.0145 | 32.89 | 55954 | 36.89 | 0.289 | 7.73 | 49.4 | 2.92 | 1.1
2016-07-02 00:21 | 42553.0145 | 33.06 | 55257 | 36.37 | 1.431 | 7.48 | 9.7 | 0.57 | 1.6 | 2016-07-02 00:31 | 42553.0214 | 32.93 | 55991 | 36.92 | 0.288 | 7.73 | 47.7 | 2.81 | 1.4
2016-07-02 00:31 | 42553.0214 | 33.07 | 55249 | 36.36 | 1.425 | 7.47 | 10.8 | 0.64 | 1.3 | 2016-07-02 00:41 | 42553.0284 | 32.88 | 55998 | 36.93 | 0.289 | 7.72 | 45.2 | 2.67 | 1.8
2016-07-02 00:41 | 42553.0284 | 33.07 | 55251 | 36.36 | 1.419 | 7.47 | 12.1 | 0.71 | 1.2 | 2016-07-02 00:51 | 42553.0353 | 32.85 | 55948 | 36.89 | 0.289 | 7.72 | 44.4 | 2.62 | 1.1
2016-07-02 00:51 | 42553.0353 | 33.04 | 55262 | 36.37 | 1.413 | 7.46 | 10.1 | 0.6 | 1.8 | 2016-07-02 01:01 | 42553.0422 | 32.86 | 55960 | 36.9 | 0.289 | 7.71 | 42.7 | 2.52 | 1.5
2016-07-02 01:01 | 42553.0422 | 33.03 | 55254 | 36.36 | 1.412 | 7.44 | 6.3 | 0.37 | 1.8 | 2016-07-02 01:11 | 42553.0492 | 32.83 | 55991 | 36.92 | 0.289 | 7.71 | 39.8 | 2.35 | 1.7
2016-07-02 01:11 | 42553.0492 | 33 | 55227 | 36.35 | 1.409 | 7.44 | 7.5 | 0.44 | 1.5 | 2016-07-02 01:21 | 42553.0561 | 32.85 | 56006 | 36.93 | 0.289 | 7.72 | 42.3 | 2.5 | 0.9
2016-07-02 01:21 | 42553.0561 | 32.9 | 55167 | 36.3 | 1.408 | 7.51 | 15.5 | 0.92 | 0.9 | 2016-07-02 01:31 | 42553.0631 | 32.84 | 56019 | 36.94 | 0.288 | 7.72 | 43.4 | 2.56 | 1.5
2016-07-02 01:31 | 42553.0631 | 32.9 | 55037 | 36.21 | 1.404 | 7.53 | 20.6 | 1.22 | 1 | 2016-07-02 01:41 | 42553.07 | 32.84 | 56032 | 36.95 | 0.288 | 7.73 | 43.3 | 2.55 | 0.9
2016-07-02 01:41 | 42553.07 | 32.88 | 55016 | 36.19 | 1.402 | 7.57 | 21.2 | 1.25 | 0.7 | 2016-07-02 01:51 | 42553.077 | 32.85 | 56028 | 36.95 | 0.288 | 7.73 | 42.2 | 2.49 | 1.8
2016-07-02 01:51 | 42553.077 | 32.89 | 55081 | 36.24 | 1.403 | 7.5 | 16.6 | 0.98 | 0.9 | 2016-07-02 02:01 | 42553.0839 | 32.83 | 56018 | 36.94 | 0.286 | 7.72 | 40.5 | 2.39 | 0.9
2016-07-02 02:01 | 42553.0839 | 32.9 | 55022 | 36.2 | 1.403 | 7.55 | 21.4 | 1.27 | 1 | 2016-07-02 02:11 | 42553.0909 | 32.83 | 56009 | 36.94 | 0.284 | 7.72 | 41.7 | 2.46 | 0.8
2016-07-02 02:11 | 42553.0909 | 32.86 | 55012 | 36.19 | 1.403 | 7.59 | 25.6 | 1.52 | 1 | 2016-07-02 02:21 | 42553.0978 | 32.81 | 56006 | 36.93 | 0.284 | 7.73 | 40.6 | 2.4 | 1.1
2016-07-02 02:21 | 42553.0978 | 32.87 | 54988 | 36.17 | 1.406 | 7.52 | 14.7 | 0.87 | 1.5 | 2016-07-02 02:31 | 42553.1047 | 32.79 | 56009 | 36.94 | 0.283 | 7.72 | 40 | 2.37 | 1
2016-07-02 02:31 | 42553.1047 | 32.88 | 55022 | 36.2 | 1.411 | 7.52 | 14.6 | 0.86 | 1 | 2016-07-02 02:41 | 42553.1117 | 32.78 | 56009 | 36.94 | 0.282 | 7.72 | 39.6 | 2.34 | 1.4
2016-07-02 02:41 | 42553.1117 | 32.85 | 55013 | 36.19 | 1.415 | 7.56 | 21.8 | 1.29 | 0.7 | 2016-07-02 02:51 | 42553.1186 | 32.79 | 56011 | 36.94 | 0.281 | 7.72 | 38.8 | 2.29 | 1.5
2016-07-02 02:51 | 42553.1186 | 32.81 | 54995 | 36.18 | 1.417 | 7.58 | 24 | 1.42 | 0.8 | 2016-07-02 03:01 | 42553.1256 | 32.76 | 56000 | 36.93 | 0.279 | 7.72 | 39.3 | 2.32 | 1.8
2016-07-02 03:01 | 42553.1256 | 32.83 | 54985 | 36.17 | 1.42 | 7.51 | 16.3 | 0.96 | 1.5 | 2016-07-02 03:11 | 42553.1325 | 32.72 | 56012 | 36.94 | 0.277 | 7.72 | 38.9 | 2.3 | 2
2016-07-02 03:11 | 42553.1325 | 32.78 | 54979 | 36.17 | 1.429 | 7.58 | 24.2 | 1.43 | 0.8 | 2016-07-02 03:21 | 42553.1395 | 32.7 | 56008 | 36.94 | 0.279 | 7.7 | 37.1 | 2.19 | 1.2
2016-07-02 03:21 | 42553.1395 | 32.77 | 54990 | 36.18 | 1.442 | 7.52 | 22.8 | 1.35 | 0.9 | 2016-07-02 03:31 | 42553.1464 | 32.71 | 56007 | 36.94 | 0.277 | 7.69 | 34 | 2.01 | 1.4
2016-07-02 03:31 | 42553.1464 | 32.75 | 54976 | 36.17 | 1.448 | 7.56 | 18.8 | 1.12 | 0.7 | 2016-07-02 03:41 | 42553.1534 | 32.7 | 55998 | 36.93 | 0.277 | 7.69 | 35.1 | 2.07 | 1.2
2016-07-02 03:41 | 42553.1534 | 32.74 | 54971 | 36.17 | 1.456 | 7.47 | 12.8 | 0.76 | 1 | 2016-07-02 03:51 | 42553.1603 | 32.67 | 55996 | 36.93 | 0.277 | 7.69 | 33.2 | 1.96 | 1.4
2016-07-02 03:51 | 42553.1603 | 32.7 | 54962 | 36.16 | 1.469 | 7.5 | 13.6 | 0.81 | 0.9 | 2016-07-02 04:01 | 42553.1672 | 32.65 | 55950 | 36.9 | 0.276 | 7.69 | 35.7 | 2.11 | 1.2
2016-07-02 04:01 | 42553.1672 | 32.69 | 54951 | 36.15 | 1.488 | 7.52 | 20.1 | 1.19 | 1.1 | 2016-07-02 04:11 | 42553.1742 | 32.64 | 55959 | 36.91 | 0.275 | 7.68 | 34.1 | 2.02 | 1.1
2016-07-02 04:11 | 42553.1742 | 32.91 | 55197 | 36.33 | 1.507 | 7.46 | 10.8 | 0.64 | 1.8 | 2016-07-02 04:21 | 42553.1811 | 32.58 | 55956 | 36.91 | 0.275 | 7.68 | 34.9 | 2.07 | 1.4
2016-07-02 04:21 | 42553.1811 | 32.67 | 55005 | 36.19 | 1.519 | 7.47 | 12.5 | 0.74 | 1.7 | 2016-07-02 04:31 | 42553.1881 | 32.59 | 55962 | 36.91 | 0.276 | 7.68 | 35.7 | 2.11 | 1.1
2016-07-02 04:31 | 42553.1881 | 32.95 | 55207 | 36.33 | 1.532 | 7.46 | 8 | 0.47 | 1.9 | 2016-07-02 04:41 | 42553.195 | 32.6 | 55993 | 36.93 | 0.277 | 7.67 | 33.5 | 1.99 | 1.5
2016-07-02 04:41 | 42553.195 | 32.78 | 55149 | 36.3 | 1.538 | 7.48 | 11.7 | 0.69 | 1 | 2016-07-02 04:51 | 42553.202 | 32.62 | 56011 | 36.94 | 0.276 | 7.66 | 33 | 1.95 | 1.5
2016-07-02 04:51 | 42553.202 | 32.89 | 55173 | 36.31 | 1.54 | 7.45 | 10.4 | 0.62 | 1.7 | 2016-07-02 05:01 | 42553.2089 | 32.57 | 56011 | 36.95 | 0.277 | 7.67 | 34.9 | 2.07 | 0.6
2016-07-02 05:01 | 42553.2089 | 32.61 | 54958 | 36.16 | 1.547 | 7.54 | 23.6 | 1.4 | 0.6 | 2016-07-02 05:11 | 42553.2159 | 32.55 | 55994 | 36.94 | 0.278 | 7.66 | 32 | 1.9 | 1.7
2016-07-02 05:11 | 42553.2159 | 32.59 | 54963 | 36.16 | 1.558 | 7.53 | 21.4 | 1.27 | 0.8 | 2016-07-02 05:21 | 42553.2228 | 32.52 | 56009 | 36.95 | 0.28 | 7.65 | 31 | 1.84 | 1.2
2016-07-02 05:21 | 42553.2228 | 32.55 | 54959 | 36.16 | 1.571 | 7.52 | 19.5 | 1.16 | 0.9 | 2016-07-02 05:31 | 42553.2297 | 32.51 | 56019 | 36.96 | 0.28 | 7.64 | 29.4 | 1.74 | 1.2
2016-07-02 05:31 | 42553.2297 | 32.58 | 54989 | 36.18 | 1.583 | 7.49 | 17.2 | 1.03 | 1.6 | 2016-07-02 05:41 | 42553.2367 | 32.49 | 56014 | 36.95 | 0.282 | 7.62 | 27.2 | 1.61 | 2.4
2016-07-02 05:41 | 42553.2367 | 32.54 | 54981 | 36.18 | 1.594 | 7.49 | 16.9 | 1.01 | 1.5 | 2016-07-02 05:51 | 42553.2436 | 32.46 | 56009 | 36.95 | 0.283 | 7.62 | 26.5 | 1.57 | 1.9
2016-07-02 05:51 | 42553.2436 | 32.51 | 54974 | 36.18 | 1.607 | 7.48 | 15 | 0.89 | 1.9 | 2016-07-02 06:01 | 42553.2506 | 32.46 | 55999 | 36.94 | 0.285 | 7.61 | 26.1 | 1.55 | 2.3
2016-07-02 06:01 | 42553.2506 | 32.49 | 54970 | 36.17 | 1.623 | 7.49 | 16.3 | 0.97 | 1.4 | 2016-07-02 06:11 | 42553.2575 | 32.43 | 56001 | 36.95 | 0.286 | 7.61 | 24.4 | 1.45 | 2.1
2016-07-02 06:11 | 42553.2575 | 32.44 | 54958 | 36.17 | 1.636 | 7.48 | 17.2 | 1.03 | 1.7 | 2016-07-02 06:21 | 42553.2645 | 32.39 | 55989 | 36.94 | 0.287 | 7.62 | 26.2 | 1.55 | 1.7
2016-07-02 06:21 | 42553.2645 | 32.41 | 54945 | 36.16 | 1.647 | 7.5 | 18.6 | 1.11 | 1.4 | 2016-07-02 06:31 | 42553.2714 | 32.39 | 55994 | 36.94 | 0.288 | 7.62 | 26.7 | 1.59 | 1.7
2016-07-02 06:31 | 42553.2714 | 32.43 | 54969 | 36.18 | 1.659 | 7.5 | 18 | 1.07 | 1.5 | 2016-07-02 06:41 | 42553.2784 | 32.35 | 56015 | 36.96 | 0.29 | 7.62 | 24.3 | 1.45 | 1.7
2016-07-02 06:41 | 42553.2784 | 32.26 | 55109 | 36.29 | 1.672 | 7.4 | 2.6 | 0.15 | 2 | 2016-07-02 06:51 | 42553.2853 | 32.34 | 56029 | 36.97 | 0.291 | 7.61 | 21.9 | 1.3 | 1.6
2016-07-02 06:51 | 42553.2853 | 32.12 | 55108 | 36.29 | 1.682 | 7.38 | 2.5 | 0.15 | 2.2 | 2016-07-02 07:01 | 42553.2922 | 32.3 | 56036 | 36.98 | 0.292 | 7.62 | 21 | 1.25 | 2.3
2016-07-02 07:01 | 42553.2922 | 32.02 | 55098 | 36.29 | 1.692 | 7.37 | 2.4 | 0.15 | 2.1 | 2016-07-02 07:11 | 42553.2992 | 32.24 | 56046 | 36.99 | 0.292 | 7.62 | 20.5 | 1.22 | 1.7
2016-07-02 07:11 | 42553.2992 | 31.93 | 55084 | 36.28 | 1.703 | 7.37 | 2.4 | 0.15 | 2.3 | 2016-07-02 07:21 | 42553.3061 | 32.18 | 56060 | 37 | 0.293 | 7.61 | 19.2 | 1.14 | 2
2016-07-02 07:21 | 42553.3061 | 31.86 | 55071 | 36.27 | 1.713 | 7.36 | 2.4 | 0.14 | 2.1 | 2016-07-02 07:31 | 42553.3131 | 32.13 | 56079 | 37.02 | 0.293 | 7.6 | 16.3 | 0.97 | 2.3
2016-07-02 07:31 | 42553.3131 | 31.81 | 55062 | 36.27 | 1.719 | 7.36 | 2.4 | 0.14 | 2.1 | 2016-07-02 07:41 | 42553.32 | 32.07 | 56071 | 37.01 | 0.296 | 7.59 | 13.3 | 0.79 | 2.1
2016-07-02 07:41 | 42553.32 | 31.78 | 55047 | 36.26 | 1.726 | 7.35 | 2.4 | 0.14 | 2.1 | 2016-07-02 07:51 | 42553.327 | 32.01 | 56065 | 37.01 | 0.298 | 7.59 | 15.5 | 0.93 | 1.5
2016-07-02 07:51 | 42553.327 | 31.74 | 55028 | 36.25 | 1.734 | 7.35 | 2.4 | 0.15 | 2.2 | 2016-07-02 08:01 | 42553.3339 | 31.9 | 56091 | 37.03 | 0.301 | 7.56 | 11.2 | 0.67 | 2.3
2016-07-02 08:01 | 42553.3339 | 31.71 | 55018 | 36.24 | 1.744 | 7.35 | 2.4 | 0.14 | 2.1 | 2016-07-02 08:11 | 42553.3409 | 31.91 | 56092 | 37.03 | 0.302 | 7.55 | 9.2 | 0.55 | 1.4
2016-07-02 08:11 | 42553.3409 | 31.68 | 54990 | 36.22 | 1.754 | 7.35 | 2.4 | 0.14 | 2.4 | 2016-07-02 08:21 | 42553.3478 | 31.78 | 56076 | 37.03 | 0.303 | 7.51 | 4.2 | 0.25 | 3.1
2016-07-02 08:21 | 42553.3478 | 31.63 | 54963 | 36.2 | 1.756 | 7.35 | 2.4 | 0.14 | 2.3 | 2016-07-02 08:31 | 42553.3547 | 31.68 | 56050 | 37.01 | 0.305 | 7.48 | 2 | 0.12 | 2.8
2016-07-02 08:31 | 42553.3547 | 31.6 | 54952 | 36.2 | 1.76 | 7.35 | 2.4 | 0.14 | 2.1 | 2016-07-02 08:41 | 42553.3617 | 31.61 | 56022 | 36.99 | 0.306 | 7.47 | 1.9 | 0.11 | 2.3
2016-07-02 08:41 | 42553.3617 | 31.59 | 54951 | 36.2 | 1.762 | 7.35 | 2.4 | 0.14 | 2.1 | 2016-07-02 08:51 | 42553.3686 | 31.58 | 55996 | 36.98 | 0.306 | 7.47 | 1.8 | 0.11 | 2.6
2016-07-02 08:51 | 42553.3686 | 31.52 | 54920 | 36.17 | 1.764 | 7.34 | 2.4 | 0.14 | 2.3 | 2016-07-02 09:01 | 42553.3756 | 31.55 | 55980 | 36.96 | 0.309 | 7.46 | 1.8 | 0.11 | 1.8
2016-07-02 09:01 | 42553.3756 | 31.48 | 54894 | 36.16 | 1.762 | 7.33 | 2.4 | 0.14 | 2.4 | 2016-07-02 09:11 | 42553.3825 | 31.53 | 55962 | 36.95 | 0.31 | 7.46 | 1.8 | 0.11 | 3
2016-07-02 09:11 | 42553.3825 | 31.43 | 54862 | 36.14 | 1.761 | 7.33 | 2.4 | 0.14 | 2.1 | 2016-07-02 09:21 | 42553.3895 | 31.45 | 55938 | 36.94 | 0.311 | 7.45 | 1.8 | 0.11 | 2.8
2016-07-02 09:21 | 42553.3895 | 31.44 | 54870 | 36.14 | 1.757 | 7.33 | 2.4 | 0.14 | 2.3 | 2016-07-02 09:31 | 42553.3964 | 31.44 | 55857 | 36.88 | 0.311 | 7.44 | 1.8 | 0.11 | 3.1
2016-07-02 09:31 | 42553.3964 | 31.47 | 54846 | 36.12 | 1.759 | 7.33 | 2.4 | 0.14 | 2.3 | 2016-07-02 09:41 | 42553.4034 | 31.45 | 55857 | 36.88 | 0.313 | 7.44 | 1.9 | 0.12 | 3.3
2016-07-02 09:41 | 42553.4034 | 31.42 | 54840 | 36.12 | 1.756 | 7.33 | 2.4 | 0.14 | 2 | 2016-07-02 09:51 | 42553.4103 | 31.45 | 55832 | 36.86 | 0.315 | 7.44 | 1.8 | 0.11 | 2.7
2016-07-02 09:51 | 42553.4103 | 31.44 | 54832 | 36.11 | 1.75 | 7.33 | 2.4 | 0.14 | 2 | 2016-07-02 10:01 | 42553.4172 | 31.45 | 55840 | 36.86 | 0.313 | 7.44 | 1.8 | 0.11 | 3.1
2016-07-02 10:01 | 42553.4172 | 31.44 | 54804 | 36.09 | 1.745 | 7.32 | 2.4 | 0.14 | 2.1 | 2016-07-02 10:11 | 42553.4242 | 31.54 | 55834 | 36.86 | 0.313 | 7.44 | 1.8 | 0.11 | 3
2016-07-02 10:11 | 42553.4242 | 31.45 | 54821 | 36.1 | 1.734 | 7.33 | 2.4 | 0.14 | 2.3 | 2016-07-02 10:21 | 42553.4311 | 31.53 | 55834 | 36.86 | 0.313 | 7.44 | 1.9 | 0.11 | 3.4
2016-07-02 10:21 | 42553.4311 | 31.48 | 54829 | 36.11 | 1.736 | 7.33 | 2.4 | 0.14 | 2.2 | 2016-07-02 10:31 | 42553.4381 | 31.54 | 55843 | 36.86 | 0.312 | 7.44 | 1.8 | 0.11 | 3.8
2016-07-02 10:31 | 42553.4381 | 31.5 | 54821 | 36.1 | 1.734 | 7.33 | 2.4 | 0.14 | 2.4 | 2016-07-02 10:41 | 42553.445 | 31.67 | 55867 | 36.88 | 0.312 | 7.44 | 2.1 | 0.12 | 3.1
2016-07-02 10:41 | 42553.445 | 31.55 | 54845 | 36.12 | 1.732 | 7.33 | 2.4 | 0.14 | 2.4 | 2016-07-02 10:51 | 42553.452 | 32.02 | 55979 | 36.95 | 0.315 | 7.48 | 2.8 | 0.17 | 3
2016-07-02 10:51 | 42553.452 | 31.58 | 54843 | 36.12 | 1.724 | 7.34 | 2.4 | 0.15 | 2.3 | 2016-07-02 11:01 | 42553.4589 | 32.11 | 55944 | 36.92 | 0.318 | 7.48 | 3 | 0.18 | 2.9
2016-07-02 11:01 | 42553.4589 | 31.55 | 54844 | 36.12 | 1.719 | 7.33 | 2.4 | 0.14 | 2.4 | 2016-07-02 11:11 | 42553.4659 | 32.17 | 55974 | 36.94 | 0.316 | 7.49 | 2.6 | 0.16 | 2.6
2016-07-02 11:11 | 42553.4659 | 31.57 | 54842 | 36.12 | 1.713 | 7.33 | 2.4 | 0.14 | 2.6 | 2016-07-02 11:21 | 42553.4728 | 32.18 | 55994 | 36.95 | 0.316 | 7.5 | 2.3 | 0.14 | 2.6
2016-07-02 11:21 | 42553.4728 | 31.61 | 54843 | 36.11 | 1.705 | 7.33 | 2.4 | 0.14 | 2.2 | 2016-07-02 11:31 | 42553.4797 | 32.18 | 55985 | 36.94 | 0.318 | 7.49 | 2 | 0.12 | 2.6
2016-07-02 11:31 | 42553.4797 | 31.65 | 54864 | 36.13 | 1.699 | 7.34 | 2.4 | 0.14 | 2.4 | 2016-07-02 11:41 | 42553.4867 | 32.21 | 55972 | 36.93 | 0.316 | 7.49 | 1.8 | 0.11 | 2.1
2016-07-02 11:41 | 42553.4867 | 31.7 | 54878 | 36.14 | 1.687 | 7.34 | 2.4 | 0.14 | 2.6 | 2016-07-02 11:51 | 42553.4936 | 32.19 | 55945 | 36.91 | 0.315 | 7.49 | 1.7 | 0.1 | 2.7
2016-07-02 11:51 | 42553.4936 | 31.77 | 54895 | 36.15 | 1.679 | 7.35 | 2.4 | 0.14 | 2.4 | 2016-07-02 12:01 | 42553.5006 | 32.51 | 55869 | 36.84 | 0.316 | 7.49 | 2.3 | 0.14 | 2.1
2016-07-02 12:01 | 42553.5006 | 31.85 | 54912 | 36.16 | 1.669 | 7.35 | 2.4 | 0.14 | 2.4 | 2016-07-02 12:11 | 42553.5075 | 32.33 | 55956 | 36.92 | 0.317 | 7.49 | 2.5 | 0.15 | 2.2
2016-07-02 12:11 | 42553.5075 | 31.88 | 54898 | 36.15 | 1.659 | 7.35 | 2.4 | 0.14 | 2.4 | 2016-07-02 12:21 | 42553.5145 | 32.21 | 55916 | 36.89 | 0.315 | 7.48 | 1.8 | 0.11 | 2.6
2016-07-02 12:21 | 42553.5145 | 31.97 | 54882 | 36.13 | 1.645 | 7.36 | 2.4 | 0.14 | 2.2 | 2016-07-02 12:31 | 42553.5214 | 32.28 | 55923 | 36.89 | 0.314 | 7.48 | 1.8 | 0.11 | 2.9
2016-07-02 12:31 | 42553.5214 | 32.02 | 54877 | 36.12 | 1.637 | 7.36 | 2.4 | 0.14 | 2.2 | 2016-07-02 12:41 | 42553.5284 | 32.46 | 55914 | 36.88 | 0.314 | 7.49 | 3 | 0.18 | 3
2016-07-02 12:41 | 42553.5284 | 32.13 | 54856 | 36.1 | 1.626 | 7.36 | 2.4 | 0.14 | 2.3 | 2016-07-02 12:51 | 42553.5353 | 32.54 | 55941 | 36.9 | 0.314 | 7.51 | 6.8 | 0.4 | 1.5
2016-07-02 12:51 | 42553.5353 | 32.22 | 54878 | 36.12 | 1.616 | 7.37 | 2.4 | 0.14 | 2.1 | 2016-07-02 13:01 | 42553.5422 | 32.66 | 55930 | 36.88 | 0.314 | 7.53 | 12.3 | 0.73 | 2.3
2016-07-02 13:01 | 42553.5422 | 32.34 | 54899 | 36.13 | 1.605 | 7.39 | 2.8 | 0.17 | 2.1 | 2016-07-02 13:11 | 42553.5492 | 32.71 | 55941 | 36.89 | 0.313 | 7.54 | 15.6 | 0.92 | 3.6
2016-07-02 13:11 | 42553.5492 | 32.48 | 54900 | 36.12 | 1.595 | 7.41 | 4.5 | 0.27 | 1.8 | 2016-07-02 13:21 | 42553.5561 | 32.83 | 55934 | 36.88 | 0.312 | 7.56 | 21.2 | 1.25 | 1.6
2016-07-02 13:21 | 42553.5561 | 32.58 | 54903 | 36.12 | 1.582 | 7.42 | 8 | 0.48 | 2 | 2016-07-02 13:31 | 42553.5631 | 32.89 | 55934 | 36.88 | 0.313 | 7.58 | 25.1 | 1.48 | 1.8
2016-07-02 13:31 | 42553.5631 | 32.68 | 54903 | 36.12 | 1.573 | 7.44 | 11.6 | 0.69 | 1.6 | 2016-07-02 13:41 | 42553.57 | 33.11 | 55961 | 36.89 | 0.311 | 7.58 | 28.1 | 1.65 | 1.6
2016-07-02 13:41 | 42553.57 | 32.78 | 54903 | 36.11 | 1.562 | 7.46 | 19 | 1.13 | 1.7 | 2016-07-02 13:51 | 42553.577 | 32.98 | 55956 | 36.89 | 0.309 | 7.61 | 33.4 | 1.97 | 1.6
2016-07-02 13:51 | 42553.577 | 32.88 | 54904 | 36.11 | 1.548 | 7.48 | 22.1 | 1.31 | 1.5 | 2016-07-02 14:01 | 42553.5839 | 33.12 | 55945 | 36.88 | 0.31 | 7.63 | 38.4 | 2.26 | 1.4
2016-07-02 14:01 | 42553.5839 | 32.94 | 54913 | 36.11 | 1.534 | 7.49 | 28.3 | 1.67 | 1.4 | 2016-07-02 14:11 | 42553.5909 | 33.2 | 55946 | 36.87 | 0.308 | 7.65 | 44.5 | 2.61 | 2.2
2016-07-02 14:11 | 42553.5909 | 33.01 | 54910 | 36.11 | 1.519 | 7.51 | 31.7 | 1.87 | 1.2 | 2016-07-02 14:21 | 42553.5978 | 33.27 | 55957 | 36.88 | 0.307 | 7.67 | 49.6 | 2.91 | 1.8
2016-07-02 14:21 | 42553.5978 | 33.09 | 54912 | 36.11 | 1.507 | 7.53 | 35.9 | 2.12 | 1.4 | 2016-07-02 14:31 | 42553.6047 | 33.39 | 55947 | 36.87 | 0.306 | 7.68 | 53.9 | 3.15 | 1.2
2016-07-02 14:31 | 42553.6047 | 33.18 | 54866 | 36.07 | 1.491 | 7.55 | 41 | 2.42 | 1.1 | 2016-07-02 14:41 | 42553.6117 | 33.39 | 55919 | 36.85 | 0.305 | 7.7 | 58.8 | 3.44 | 1.5
2016-07-02 14:41 | 42553.6117 | 33.27 | 54911 | 36.1 | 1.473 | 7.56 | 44.7 | 2.63 | 1.1 | 2016-07-02 14:51 | 42553.6186 | 33.48 | 55914 | 36.84 | 0.303 | 7.71 | 63.2 | 3.7 | 1.1
2016-07-02 14:51 | 42553.6186 | 33.4 | 54898 | 36.08 | 1.46 | 7.58 | 49.1 | 2.88 | 1 | 2016-07-02 15:01 | 42553.6256 | 33.57 | 55921 | 36.84 | 0.304 | 7.73 | 67.8 | 3.96 | 2
2016-07-02 15:01 | 42553.6256 | 33.46 | 54892 | 36.08 | 1.444 | 7.59 | 55.2 | 3.24 | 1.1 | 2016-07-02 15:11 | 42553.6325 | 33.57 | 55921 | 36.84 | 0.304 | 7.74 | 69.6 | 4.06 | 1.4
2016-07-02 15:11 | 42553.6325 | 33.55 | 54889 | 36.07 | 1.43 | 7.6 | 55.9 | 3.28 | 0.9 | 2016-07-02 15:21 | 42553.6395 | 33.61 | 55906 | 36.83 | 0.304 | 7.74 | 72.6 | 4.23 | 1.2
2016-07-02 15:21 | 42553.6395 | 33.62 | 54877 | 36.06 | 1.413 | 7.61 | 55.5 | 3.25 | 0.9 | 2016-07-02 15:31 | 42553.6464 | 33.67 | 55912 | 36.83 | 0.303 | 7.76 | 76.1 | 4.44 | 0.6
2016-07-02 15:31 | 42553.6464 | 33.68 | 54870 | 36.05 | 1.397 | 7.62 | 63.5 | 3.72 | 0.9 | 2016-07-02 15:41 | 42553.6534 | 33.76 | 55906 | 36.82 | 0.305 | 7.77 | 79.3 | 4.62 | 1.4
2016-07-02 15:41 | 42553.6534 | 33.7 | 54869 | 36.05 | 1.381 | 7.62 | 55.4 | 3.24 | 1 | 2016-07-02 15:51 | 42553.6603 | 33.8 | 55904 | 36.82 | 0.307 | 7.78 | 81.3 | 4.73 | 1.2
2016-07-02 15:51 | 42553.6603 | 33.73 | 54868 | 36.05 | 1.367 | 7.63 | 61.8 | 3.61 | 1.4 | 2016-07-02 16:01 | 42553.6672 | 33.84 | 55908 | 36.82 | 0.306 | 7.79 | 83.6 | 4.86 | 1.2
2016-07-02 16:01 | 42553.6672 | 33.79 | 54864 | 36.04 | 1.353 | 7.64 | 66.6 | 3.89 | 1.3 | 2016-07-02 16:11 | 42553.6742 | 33.86 | 55910 | 36.82 | 0.305 | 7.8 | 83.9 | 4.88 | 1.2
2016-07-02 16:11 | 42553.6742 | 33.83 | 54868 | 36.04 | 1.339 | 7.64 | 67.5 | 3.94 | 1.1 | 2016-07-02 16:21 | 42553.6811 | 33.9 | 55919 | 36.82 | 0.303 | 7.8 | 84.6 | 4.92 | 1.5
2016-07-02 16:21 | 42553.6811 | 33.88 | 54859 | 36.04 | 1.324 | 7.65 | 68.3 | 3.99 | 1.2 | 2016-07-02 16:31 | 42553.6881 | 33.89 | 55921 | 36.83 | 0.304 | 7.81 | 85.4 | 4.96 | 0.6
2016-07-02 16:31 | 42553.6881 | 33.91 | 54861 | 36.04 | 1.315 | 7.66 | 61 | 3.56 | 0.9 | 2016-07-02 16:41 | 42553.695 | 33.93 | 55920 | 36.82 | 0.304 | 7.82 | 85.7 | 4.98 | 1.3
2016-07-02 16:41 | 42553.695 | 33.93 | 54858 | 36.03 | 1.305 | 7.66 | 64.1 | 3.74 | 0.7 | 2016-07-02 16:51 | 42553.702 | 33.97 | 55923 | 36.82 | 0.306 | 7.82 | 87.8 | 5.1 | 1.1
2016-07-02 16:51 | 42553.702 | 33.97 | 54860 | 36.03 | 1.301 | 7.66 | 67 | 3.91 | 0.8 | 2016-07-02 17:01 | 42553.7089 | 33.98 | 55930 | 36.83 | 0.306 | 7.82 | 88 | 5.11 | 1.3
2016-07-02 17:01 | 42553.7089 | 34 | 54874 | 36.04 | 1.295 | 7.68 | 65.9 | 3.84 | 0.9 | 2016-07-02 17:11 | 42553.7159 | 33.99 | 55930 | 36.83 | 0.306 | 7.82 | 87.2 | 5.06 | 0.6
2016-07-02 17:11 | 42553.7158 | 34.02 | 54874 | 36.04 | 1.293 | 7.67 | 60.2 | 3.51 | 1.4 | 2016-07-02 17:21 | 42553.7228 | 34.02 | 55939 | 36.83 | 0.306 | 7.83 | 88 | 5.1 | 1.2
2016-07-02 17:21 | 42553.7228 | 34.04 | 54869 | 36.04 | 1.288 | 7.67 | 62.5 | 3.64 | 1.2 | 2016-07-02 17:31 | 42553.7297 | 34.04 | 55944 | 36.84 | 0.305 | 7.83 | 86 | 4.98 | 1.5
2016-07-02 17:31 | 42553.7297 | 34.05 | 54869 | 36.04 | 1.288 | 7.68 | 59.1 | 3.44 | 7 | 2016-07-02 17:41 | 42553.7367 | 34.07 | 55949 | 36.84 | 0.303 | 7.83 | 86.7 | 5.03 | 1.5
2016-07-02 17:41 | 42553.7367 | 34.05 | 54870 | 36.04 | 1.3 | 7.66 | 51.9 | 3.02 | 0.8 | 2016-07-02 17:51 | 42553.7436 | 34.06 | 55968 | 36.85 | 0.302 | 7.83 | 86.3 | 5 | 0.8
2016-07-02 17:51 | 42553.7436 | 34.05 | 54871 | 36.04 | 1.315 | 7.67 | 51.3 | 2.98 | 0.7 | 2016-07-02 18:01 | 42553.7506 | 34.06 | 55963 | 36.85 | 0.302 | 7.84 | 88.6 | 5.13 | 0.9
2016-07-02 18:01 | 42553.7506 | 34.08 | 54860 | 36.03 | 1.322 | 7.68 | 58.6 | 3.41 | 0.8 | 2016-07-02 18:11 | 42553.7575 | 34.07 | 55988 | 36.87 | 0.302 | 7.84 | 88.9 | 5.15 | 0.7
2016-07-02 18:11 | 42553.7575 | 34.09 | 54876 | 36.04 | 1.324 | 7.69 | 59.8 | 3.48 | 0.8 | 2016-07-02 18:21 | 42553.7645 | 34.09 | 55993 | 36.87 | 0.302 | 7.84 | 86.9 | 5.04 | 1.3
2016-07-02 18:21 | 42553.7645 | 34.07 | 54895 | 36.05 | 1.33 | 7.67 | 54.2 | 3.16 | 1 | 2016-07-02 18:31 | 42553.7714 | 34.08 | 56000 | 36.88 | 0.306 | 7.83 | 86.8 | 5.03 | 1
2016-07-02 18:31 | 42553.7714 | 34.07 | 54869 | 36.03 | 1.342 | 7.67 | 61.3 | 3.57 | 0.9 | 2016-07-02 18:41 | 42553.7784 | 34.05 | 56008 | 36.88 | 0.308 | 7.82 | 83.9 | 4.86 | 1.2
2016-07-02 18:41 | 42553.7783 | 34.05 | 54865 | 36.03 | 1.356 | 7.67 | 56.3 | 3.28 | 1.2 | 2016-07-02 18:51 | 42553.7853 | 34.02 | 56005 | 36.88 | 0.308 | 7.82 | 81.8 | 4.74 | 1
2016-07-02 18:51 | 42553.7853 | 34.04 | 54863 | 36.03 | 1.373 | 7.67 | 54.7 | 3.19 | 0.6 | 2016-07-02 19:01 | 42553.7922 | 33.99 | 56011 | 36.89 | 0.31 | 7.81 | 82.7 | 4.8 | 1.2
2016-07-02 19:01 | 42553.7922 | 33.98 | 54870 | 36.04 | 1.387 | 7.66 | 53.4 | 3.11 | 0.7 | 2016-07-02 19:11 | 42553.7992 | 33.95 | 56012 | 36.89 | 0.311 | 7.81 | 81.6 | 4.74 | 1.5
2016-07-02 19:11 | 42553.7992 | 33.95 | 54865 | 36.04 | 1.403 | 7.66 | 55.5 | 3.23 | 1.1 | 2016-07-02 19:21 | 42553.8061 | 33.92 | 56018 | 36.9 | 0.312 | 7.8 | 81.2 | 4.71 | 1.5
2016-07-02 19:21 | 42553.8061 | 33.93 | 54869 | 36.04 | 1.417 | 7.67 | 58.6 | 3.42 | 0.7 | 2016-07-02 19:31 | 42553.8131 | 33.89 | 56017 | 36.9 | 0.313 | 7.8 | 80.2 | 4.66 | 0.8
2016-07-02 19:31 | 42553.8131 | 33.91 | 54865 | 36.04 | 1.431 | 7.66 | 54.9 | 3.2 | 0.7 | 2016-07-02 19:41 | 42553.82 | 33.85 | 56025 | 36.9 | 0.316 | 7.79 | 78.2 | 4.54 | 1.3
2016-07-02 19:41 | 42553.82 | 33.87 | 54867 | 36.04 | 1.447 | 7.66 | 52 | 3.04 | 0.7 | 2016-07-02 19:51 | 42553.827 | 33.83 | 56032 | 36.91 | 0.318 | 7.79 | 77.1 | 4.48 | 0.7
2016-07-02 19:51 | 42553.827 | 33.84 | 54868 | 36.04 | 1.461 | 7.65 | 53.2 | 3.11 | 0.8 | 2016-07-02 20:01 | 42553.8339 | 33.79 | 56035 | 36.91 | 0.319 | 7.79 | 76.2 | 4.43 | 1.3
2016-07-02 20:01 | 42553.8339 | 33.82 | 54864 | 36.04 | 1.473 | 7.65 | 50.8 | 2.97 | 0.6 | 2016-07-02 20:11 | 42553.8409 | 33.77 | 56038 | 36.92 | 0.319 | 7.79 | 74.3 | 4.33 | 1.7
2016-07-02 20:11 | 42553.8409 | 33.8 | 54863 | 36.04 | 1.482 | 7.65 | 53.9 | 3.15 | 1.2 | 2016-07-02 20:21 | 42553.8478 | 33.74 | 56039 | 36.92 | 0.32 | 7.78 | 72.2 | 4.2 | 0.5
2016-07-02 20:21 | 42553.8478 | 33.76 | 54866 | 36.05 | 1.492 | 7.64 | 52.1 | 3.05 | 0.7 | 2016-07-02 20:31 | 42553.8547 | 33.72 | 56035 | 36.92 | 0.322 | 7.78 | 71.5 | 4.16 | 1.4
2016-07-02 20:31 | 42553.8547 | 33.75 | 54854 | 36.04 | 1.503 | 7.64 | 47.4 | 2.77 | 0.8 | 2016-07-02 20:41 | 42553.8617 | 33.7 | 56040 | 36.92 | 0.324 | 7.77 | 72.1 | 4.2 | 1.7
2016-07-02 20:41 | 42553.8617 | 33.71 | 54861 | 36.04 | 1.511 | 7.64 | 44.3 | 2.59 | 0.7 | 2016-07-02 20:51 | 42553.8686 | 33.67 | 56044 | 36.93 | 0.326 | 7.77 | 72.4 | 4.22 | 1.1
2016-07-02 20:51 | 42553.8686 | 33.69 | 54858 | 36.04 | 1.517 | 7.64 | 48.5 | 2.84 | 0.9 | 2016-07-02 21:01 | 42553.8756 | 33.63 | 56042 | 36.93 | 0.327 | 7.76 | 72 | 4.2 | 1.1
2016-07-02 21:01 | 42553.8756 | 33.66 | 54856 | 36.04 | 1.528 | 7.63 | 46.5 | 2.72 | 0.5 | 2016-07-02 21:11 | 42553.8825 | 33.6 | 56035 | 36.92 | 0.328 | 7.76 | 70.7 | 4.13 | 1.3
2016-07-02 21:11 | 42553.8825 | 33.63 | 54852 | 36.04 | 1.534 | 7.62 | 42.3 | 2.48 | 0.8 | 2016-07-02 21:21 | 42553.8895 | 33.6 | 56042 | 36.93 | 0.33 | 7.76 | 68.9 | 4.02 | 1.1
2016-07-02 21:21 | 42553.8895 | 33.6 | 54846 | 36.04 | 1.538 | 7.62 | 42.9 | 2.52 | 0.7 | 2016-07-02 21:31 | 42553.8964 | 33.56 | 56042 | 36.93 | 0.33 | 7.75 | 68.7 | 4.01 | 0.7
2016-07-02 21:31 | 42553.8964 | 33.58 | 54841 | 36.03 | 1.54 | 7.61 | 39.6 | 2.32 | 0.7 | 2016-07-02 21:41 | 42553.9034 | 33.53 | 56044 | 36.93 | 0.332 | 7.75 | 69.3 | 4.05 | 0.7
2016-07-02 21:41 | 42553.9034 | 33.55 | 54845 | 36.04 | 1.541 | 7.61 | 38.9 | 2.28 | 0.7 | 2016-07-02 21:51 | 42553.9103 | 33.51 | 56036 | 36.93 | 0.335 | 7.74 | 66.3 | 3.87 | 1.2
2016-07-02 21:51 | 42553.9103 | 33.53 | 54839 | 36.04 | 1.544 | 7.61 | 38.9 | 2.29 | 0.6 | 2016-07-02 22:01 | 42553.9172 | 33.49 | 56046 | 36.94 | 0.337 | 7.74 | 67.1 | 3.92 | 1.4
2016-07-02 22:01 | 42553.9172 | 33.5 | 54845 | 36.04 | 1.544 | 7.61 | 36.2 | 2.12 | 0.7 | 2016-07-02 22:11 | 42553.9242 | 33.46 | 56041 | 36.93 | 0.338 | 7.74 | 66.8 | 3.9 | 0.7
2016-07-02 22:11 | 42553.9242 | 33.47 | 54842 | 36.04 | 1.544 | 7.6 | 34.4 | 2.02 | 0.6 | 2016-07-02 22:21 | 42553.9311 | 33.44 | 56044 | 36.94 | 0.339 | 7.74 | 64.1 | 3.75 | 1.1
2016-07-02 22:21 | 42553.9311 | 33.46 | 54843 | 36.04 | 1.541 | 7.6 | 35.5 | 2.09 | 0.8 | 2016-07-02 22:31 | 42553.9381 | 33.42 | 56048 | 36.94 | 0.34 | 7.73 | 65.2 | 3.82 | 0.9
2016-07-02 22:31 | 42553.9381 | 33.41 | 54840 | 36.04 | 1.541 | 7.6 | 34.1 | 2.01 | 0.6 | 2016-07-02 22:41 | 42553.945 | 33.38 | 56049 | 36.94 | 0.342 | 7.74 | 65.4 | 3.83 | 1.4
2016-07-02 22:41 | 42553.945 | 33.41 | 54839 | 36.04 | 1.537 | 7.6 | 32.2 | 1.9 | 0.6 | 2016-07-02 22:51 | 42553.952 | 33.4 | 56041 | 36.94 | 0.343 | 7.74 | 66.5 | 3.89 | 1.3
2016-07-02 22:51 | 42553.952 | 33.43 | 54835 | 36.04 | 1.531 | 7.6 | 37.1 | 2.18 | 0.5 | 2016-07-02 23:01 | 42553.9589 | 33.42 | 56036 | 36.93 | 0.345 | 7.74 | 64.6 | 3.78 | 1.2
2016-07-02 23:01 | 42553.9589 | 33.43 | 54837 | 36.04 | 1.522 | 7.59 | 37.4 | 2.2 | 0.6 | 2016-07-02 23:11 | 42553.9659 | 33.41 | 56060 | 36.95 | 0.346 | 7.74 | 65.4 | 3.83 | 1.8
2016-07-02 23:11 | 42553.9659 | 33.46 | 54837 | 36.04 | 1.511 | 7.6 | 42.1 | 2.47 | 0.7 | 2016-07-02 23:21 | 42553.9728 | 33.43 | 56056 | 36.95 | 0.346 | 7.74 | 62.6 | 3.66 | 1.2
2016-07-02 23:21 | 42553.9728 | 33.45 | 54846 | 36.04 | 1.506 | 7.59 | 35.1 | 2.06 | 0.7 | 2016-07-02 23:31 | 42553.9797 | 33.41 | 56056 | 36.95 | 0.345 | 7.73 | 61.2 | 3.58 | 1.7
2016-07-02 23:31 | 42553.9797 | 33.44 | 54843 | 36.04 | 1.504 | 7.6 | 33.4 | 1.96 | 0.7 | 2016-07-02 23:41 | 42553.9867 | 33.39 | 56061 | 36.95 | 0.346 | 7.73 | 61.3 | 3.59 | 1.1
2016-07-02 23:41 | 42553.9867 | 33.42 | 54842 | 36.04 | 1.503 | 7.58 | 30.7 | 1.81 | 0.9 | 2016-07-02 23:51 | 42553.9936 | 33.37 | 56064 | 36.95 | 0.348 | 7.73 | 61.8 | 3.62 | 1.3
2016-07-02 23:51 | 42553.9936 | 33.4 | 54845 | 36.05 | 1.496 | 7.6 | 37.2 | 2.19 | 0.7 | 2016-07-03 00:01 | 42554.0006 | 33.33 | 56062 | 36.95 | 0.349 | 7.74 | 62.5 | 3.66 | 1.5
2016-07-03 00:01 | 42554.0006 | 33.36 | 54850 | 36.05 | 1.489 | 7.6 | 37.8 | 2.22 | 0.6 | 2016-07-03 00:11 | 42554.0075 | 33.28 | 56071 | 36.96 | 0.35 | 7.74 | 62 | 3.63 | 1.5
2016-07-03 00:11 | 42554.0075 | 33.32 | 54849 | 36.05 | 1.489 | 7.6 | 36.5 | 2.15 | 0.5 | 2016-07-03 00:21 | 42554.0145 | 33.29 | 56052 | 36.95 | 0.351 | 7.73 | 60.3 | 3.54 | 0.3
2016-07-03 00:21 | 42554.0145 | 33.31 | 54846 | 36.05 | 1.497 | 7.6 | 38.7 | 2.28 | 0.6 | 2016-07-03 00:31 | 42554.0214 | 33.27 | 56069 | 36.96 | 0.35 | 7.73 | 58.2 | 3.41 | 1.1
2016-07-03 00:31 | 42554.0214 | 33.3 | 54846 | 36.05 | 1.495 | 7.59 | 29.9 | 1.76 | 0.7 | 2016-07-03 00:41 | 42554.0284 | 33.23 | 56066 | 36.96 | 0.352 | 7.73 | 59.6 | 3.5 | 0
2016-07-03 00:41 | 42554.0284 | 33.27 | 54846 | 36.05 | 1.49 | 7.6 | 34.4 | 2.02 | 0.7 | 2016-07-03 00:51 | 42554.0353 | 33.26 | 56077 | 36.97 | 0.351 | 7.75 | 61 | 3.58 | 1.1
2016-07-03 00:51 | 42554.0353 | 33.27 | 54839 | 36.05 | 1.482 | 7.6 | 33.8 | 1.99 | 0.6 | 2016-07-03 01:01 | 42554.0422 | 33.29 | 56083 | 36.97 | 0.349 | 7.76 | 63.8 | 3.74 | 1
2016-07-03 01:01 | 42554.0422 | 33.29 | 54837 | 36.04 | 1.472 | 7.6 | 33.7 | 1.98 | 0.6 | 2016-07-03 01:11 | 42554.0492 | 33.28 | 56091 | 36.98 | 0.349 | 7.75 | 60.5 | 3.55 | 1.3
2016-07-03 01:11 | 42554.0492 | 33.3 | 54846 | 36.05 | 1.466 | 7.61 | 35.2 | 2.08 | 0.6 | 2016-07-03 01:21 | 42554.0561 | 33.27 | 56087 | 36.98 | 0.348 | 7.74 | 60.4 | 3.54 | 1.1
2016-07-03 01:21 | 42554.0561 | 33.3 | 54847 | 36.05 | 1.46 | 7.62 | 35.6 | 2.1 | 0.5 | 2016-07-03 01:31 | 42554.0631 | 33.28 | 56078 | 36.97 | 0.348 | 7.75 | 59.2 | 3.47 | 1.8
2016-07-03 01:31 | 42554.0631 | 33.3 | 54845 | 36.05 | 1.456 | 7.61 | 32.2 | 1.9 | 0.4 | 2016-07-03 01:41 | 42554.07 | 33.28 | 56091 | 36.98 | 0.347 | 7.75 | 59.6 | 3.49 | 1.2
2016-07-03 01:41 | 42554.07 | 33.31 | 54846 | 36.05 | 1.449 | 7.61 | 31.3 | 1.84 | 0.4 | 2016-07-03 01:51 | 42554.077 | 33.28 | 56099 | 36.98 | 0.346 | 7.75 | 58.6 | 3.43 | 1.4
2016-07-03 01:51 | 42554.077 | 33.31 | 54851 | 36.05 | 1.443 | 7.61 | 30.7 | 1.81 | 0.5 | 2016-07-03 02:01 | 42554.0839 | 33.27 | 56102 | 36.99 | 0.346 | 7.74 | 57.3 | 3.36 | 0.7
2016-07-03 02:01 | 42554.0839 | 33.31 | 54842 | 36.05 | 1.439 | 7.61 | 31.9 | 1.88 | 0.6 | 2016-07-03 02:11 | 42554.0909 | 33.28 | 56104 | 36.99 | 0.346 | 7.74 | 55.8 | 3.27 | 1.2
2016-07-03 02:11 | 42554.0908 | 33.31 | 54854 | 36.06 | 1.434 | 7.61 | 28.8 | 1.69 | 0.6 | 2016-07-03 02:21 | 42554.0978 | 33.29 | 56083 | 36.97 | 0.344 | 7.74 | 54.6 | 3.2 | 0.9
2016-07-03 02:21 | 42554.0978 | 33.32 | 54851 | 36.05 | 1.431 | 7.61 | 28 | 1.65 | 0.6 | 2016-07-03 02:31 | 42554.1047 | 33.33 | 56097 | 36.98 | 0.343 | 7.74 | 54.8 | 3.21 | 1.5
2016-07-03 02:31 | 42554.1047 | 33.33 | 54850 | 36.05 | 1.427 | 7.6 | 28.1 | 1.66 | 0.7 | 2016-07-03 02:41 | 42554.1117 | 33.28 | 56106 | 36.99 | 0.341 | 7.73 | 54.1 | 3.17 | 0.9
2016-07-03 02:41 | 42554.1117 | 33.33 | 54849 | 36.05 | 1.424 | 7.6 | 25.4 | 1.5 | 0.6 | 2016-07-03 02:51 | 42554.1186 | 33.31 | 56100 | 36.98 | 0.339 | 7.73 | 54.4 | 3.19 | 1.5
2016-07-03 02:51 | 42554.1186 | 33.33 | 54847 | 36.05 | 1.421 | 7.6 | 30.1 | 1.77 | 0.9 | 2016-07-03 03:01 | 42554.1256 | 33.3 | 56104 | 36.99 | 0.337 | 7.73 | 51.7 | 3.03 | 0.7
2016-07-03 03:01 | 42554.1256 | 33.33 | 54848 | 36.05 | 1.419 | 7.59 | 27.7 | 1.63 | 0.9 | 2016-07-03 03:11 | 42554.1325 | 33.29 | 56106 | 36.99 | 0.336 | 7.73 | 52.1 | 3.05 | 1.1
2016-07-03 03:11 | 42554.1325 | 33.32 | 54852 | 36.05 | 1.418 | 7.59 | 26.1 | 1.54 | 0.7 | 2016-07-03 03:21 | 42554.1395 | 33.29 | 56107 | 36.99 | 0.334 | 7.73 | 51.7 | 3.03 | 1.2
2016-07-03 03:21 | 42554.1395 | 33.3 | 54853 | 36.05 | 1.418 | 7.6 | 27.5 | 1.62 | 0.6 | 2016-07-03 03:31 | 42554.1464 | 33.25 | 56118 | 37 | 0.332 | 7.72 | 51 | 2.99 | 1.3
2016-07-03 03:31 | 42554.1464 | 33.3 | 54849 | 36.05 | 1.422 | 7.59 | 25.1 | 1.48 | 0.6 | 2016-07-03 03:41 | 42554.1534 | 33.26 | 56108 | 36.99 | 0.332 | 7.72 | 49.2 | 2.88 | 1.9
2016-07-03 03:41 | 42554.1534 | 33.29 | 54847 | 36.05 | 1.425 | 7.59 | 25 | 1.47 | 0.7 | 2016-07-03 03:51 | 42554.1603 | 33.24 | 56111 | 36.99 | 0.332 | 7.72 | 48.2 | 2.83 | 1.2
2016-07-03 03:51 | 42554.1603 | 33.28 | 54856 | 36.06 | 1.428 | 7.58 | 22.9 | 1.35 | 0.8 | 2016-07-03 04:01 | 42554.1672 | 33.21 | 56119 | 37 | 0.332 | 7.72 | 47.9 | 2.81 | 0.9
2016-07-03 04:01 | 42554.1672 | 33.25 | 54851 | 36.06 | 1.434 | 7.58 | 20.1 | 1.19 | 0.8 | 2016-07-03 04:11 | 42554.1742 | 33.2 | 56123 | 37.01 | 0.332 | 7.71 | 45 | 2.64 | 1.2
2016-07-03 04:11 | 42554.1742 | 33.22 | 54852 | 36.06 | 1.441 | 7.57 | 20.1 | 1.19 | 1 | 2016-07-03 04:21 | 42554.1811 | 33.19 | 56126 | 37.01 | 0.334 | 7.71 | 45 | 2.64 | 0.6
2016-07-03 04:21 | 42554.1811 | 33.2 | 54851 | 36.06 | 1.455 | 7.58 | 24.1 | 1.42 | 0.9 | 2016-07-03 04:31 | 42554.1881 | 33.1 | 56127 | 37.01 | 0.335 | 7.71 | 47.1 | 2.77 | 1.8
2016-07-03 04:31 | 42554.1881 | 33.11 | 54841 | 36.05 | 1.471 | 7.58 | 28.4 | 1.68 | 0.9 | 2016-07-03 04:41 | 42554.195 | 33.05 | 56125 | 37.01 | 0.335 | 7.71 | 46.3 | 2.72 | 0.2
2016-07-03 04:41 | 42554.195 | 33.05 | 54830 | 36.05 | 1.487 | 7.58 | 26.6 | 1.57 | 0.7 | 2016-07-03 04:51 | 42554.202 | 33 | 56132 | 37.02 | 0.335 | 7.71 | 46 | 2.71 | 1.4
2016-07-03 04:51 | 42554.202 | 33 | 54838 | 36.06 | 1.501 | 7.58 | 26.9 | 1.59 | 0.6 | 2016-07-03 05:01 | 42554.2089 | 32.95 | 56134 | 37.02 | 0.336 | 7.7 | 46.8 | 2.76 | 1.1
2016-07-03 05:01 | 42554.2089 | 32.96 | 54830 | 36.05 | 1.514 | 7.58 | 27.2 | 1.61 | 0.7 | 2016-07-03 05:11 | 42554.2159 | 32.91 | 56141 | 37.03 | 0.338 | 7.7 | 46.7 | 2.75 | 1.2
2016-07-03 05:11 | 42554.2159 | 32.92 | 54830 | 36.05 | 1.53 | 7.58 | 27.8 | 1.65 | 0.7 | 2016-07-03 05:21 | 42554.2228 | 32.83 | 56137 | 37.03 | 0.339 | 7.7 | 47.4 | 2.8 | 1.8
2016-07-03 05:21 | 42554.2228 | 32.85 | 54821 | 36.05 | 1.544 | 7.58 | 27.2 | 1.61 | 0.6 | 2016-07-03 05:31 | 42554.2297 | 32.78 | 56142 | 37.04 | 0.339 | 7.7 | 47.6 | 2.81 | 1.3
2016-07-03 05:31 | 42554.2297 | 32.79 | 54827 | 36.06 | 1.557 | 7.57 | 27.9 | 1.65 | 0.7 | 2016-07-03 05:41 | 42554.2367 | 32.75 | 56141 | 37.04 | 0.341 | 7.7 | 47.4 | 2.8 | 1.8
2016-07-03 05:41 | 42554.2367 | 32.76 | 54825 | 36.06 | 1.567 | 7.57 | 26.8 | 1.59 | 0.7 | 2016-07-03 05:51 | 42554.2436 | 32.72 | 56138 | 37.04 | 0.343 | 7.69 | 46.4 | 2.74 | 1.7
2016-07-03 05:51 | 42554.2436 | 32.73 | 54816 | 36.05 | 1.573 | 7.56 | 24.3 | 1.45 | 0.8 | 2016-07-03 06:01 | 42554.2506 | 32.7 | 56127 | 37.03 | 0.343 | 7.69 | 45.9 | 2.72 | 1.5
2016-07-03 06:01 | 42554.2506 | 32.68 | 54816 | 36.05 | 1.582 | 7.56 | 24.4 | 1.45 | 0.7 | 2016-07-03 06:11 | 42554.2575 | 32.63 | 56138 | 37.04 | 0.344 | 7.68 | 45.8 | 2.71 | 1.2
2016-07-03 06:11 | 42554.2575 | 32.65 | 54808 | 36.05 | 1.595 | 7.55 | 24.5 | 1.46 | 0.7 | 2016-07-03 06:21 | 42554.2645 | 32.58 | 56135 | 37.04 | 0.345 | 7.67 | 45 | 2.66 | 2
2016-07-03 06:21 | 42554.2645 | 32.61 | 54808 | 36.05 | 1.61 | 7.54 | 22.5 | 1.34 | 0.7 | 2016-07-03 06:31 | 42554.2714 | 32.56 | 56146 | 37.05 | 0.345 | 7.67 | 47 | 2.78 | 1.2
2016-07-03 06:31 | 42554.2714 | 32.59 | 54826 | 36.06 | 1.622 | 7.55 | 25.4 | 1.51 | 0.8 | 2016-07-03 06:41 | 42554.2784 | 32.58 | 56169 | 37.06 | 0.345 | 7.69 | 49.7 | 2.94 | 1.1
2016-07-03 06:41 | 42554.2781 | 32.6 | 54830 | 36.07 | 1.629 | 7.55 | 16.9 | 1.01 | 0.8 | 2016-07-03 06:51 | 42554.2853 | 32.6 | 56185 | 37.08 | 0.346 | 7.69 | 49.5 | 2.93 | 1.6
2016-07-03 06:51 | 42554.2853 | 32.61 | 54842 | 36.07 | 1.639 | 7.55 | 26.8 | 1.6 | 3.5 | 2016-07-03 07:01 | 42554.2922 | 32.64 | 56207 | 37.09 | 0.346 | 7.69 | 48.5 | 2.87 | 1.1
2016-07-03 07:01 | 42554.2922 | 32.65 | 54851 | 36.08 | 1.653 | 7.56 | 22.5 | 1.34 | 0.6 | 2016-07-03 07:11 | 42554.2992 | 32.61 | 56199 | 37.09 | 0.345 | 7.67 | 43.6 | 2.58 | 0.9
2016-07-03 07:11 | 42554.2992 | 32.26 | 54881 | 36.12 | 1.664 | 7.34 | 2.7 | 0.16 | 2.8 | 2016-07-03 07:21 | 42554.3061 | 32.57 | 56199 | 37.09 | 0.347 | 7.66 | 40.5 | 2.4 | 0.9
2016-07-03 07:21 | 42554.3061 | 32.03 | 54873 | 36.12 | 1.679 | 7.31 | 2.5 | 0.15 | 2.3 | 2016-07-03 07:31 | 42554.3131 | 32.53 | 56208 | 37.1 | 0.347 | 7.65 | 37.4 | 2.22 | 1.9
2016-07-03 07:31 | 42554.3131 | 31.86 | 54863 | 36.12 | 1.687 | 7.3 | 2.5 | 0.15 | 2.3 | 2016-07-03 07:41 | 42554.32 | 32.47 | 56216 | 37.1 | 0.348 | 7.64 | 37 | 2.19 | 1.2
2016-07-03 07:41 | 42554.32 | 31.69 | 54865 | 36.13 | 1.7 | 7.29 | 2.5 | 0.15 | 2.3 | 2016-07-03 07:51 | 42554.327 | 32.39 | 56217 | 37.11 | 0.349 | 7.62 | 31.5 | 1.87 | 1.8
2016-07-03 07:51 | 42554.327 | 31.52 | 54859 | 36.13 | 1.709 | 7.29 | 2.4 | 0.15 | 2.3 | 2016-07-03 08:01 | 42554.3339 | 32.33 | 56232 | 37.12 | 0.35 | 7.61 | 31.8 | 1.89 | 1.5
2016-07-03 08:01 | 42554.3339 | 31.38 | 54862 | 36.14 | 1.721 | 7.29 | 2.4 | 0.15 | 2.2 | 2016-07-03 08:11 | 42554.3409 | 32.21 | 56263 | 37.15 | 0.351 | 7.56 | 22.9 | 1.37 | 2.2
2016-07-03 08:11 | 42554.3409 | 31.33 | 54857 | 36.14 | 1.731 | 7.29 | 2.4 | 0.15 | 2.3 | 2016-07-03 08:21 | 42554.3478 | 32.12 | 56269 | 37.16 | 0.353 | 7.54 | 16.3 | 0.97 | 2.3
2016-07-03 08:21 | 42554.3478 | 31.25 | 54859 | 36.14 | 1.738 | 7.28 | 2.4 | 0.15 | 2.3 | 2016-07-03 08:31 | 42554.3547 | 32.05 | 56251 | 37.15 | 0.354 | 7.52 | 10 | 0.6 | 3.2
2016-07-03 08:31 | 42554.3547 | 31.2 | 54861 | 36.14 | 1.747 | 7.28 | 2.4 | 0.15 | 2.2 | 2016-07-03 08:41 | 42554.3617 | 31.87 | 56293 | 37.19 | 0.354 | 7.48 | 7.2 | 0.43 | 3.3
2016-07-03 08:41 | 42554.3617 | 31.15 | 54858 | 36.14 | 1.754 | 7.28 | 2.4 | 0.15 | 2.1 | 2016-07-03 08:51 | 42554.3686 | 31.65 | 56320 | 37.22 | 0.357 | 7.45 | 2.7 | 0.16 | 2.6
2016-07-03 08:51 | 42554.3686 | 31.09 | 54858 | 36.15 | 1.764 | 7.28 | 2.4 | 0.15 | 2.2 | 2016-07-03 09:01 | 42554.3756 | 31.45 | 56231 | 37.16 | 0.359 | 7.43 | 2.6 | 0.16 | 2.2
2016-07-03 09:01 | 42554.3756 | 31.02 | 54858 | 36.15 | 1.781 | 7.28 | 2.4 | 0.15 | 2.1 | 2016-07-03 09:11 | 42554.3825 | 31.62 | 56277 | 37.18 | 0.358 | 7.46 | 3.3 | 0.2 | 3.1
2016-07-03 09:11 | 42554.3825 | 30.98 | 54857 | 36.15 | 1.771 | 7.28 | 2.4 | 0.15 | 3.9 | 2016-07-03 09:21 | 42554.3895 | 31.44 | 56212 | 37.14 | 0.357 | 7.42 | 2 | 0.12 | 3.1
2016-07-03 09:21 | 42554.3895 | 30.95 | 54856 | 36.15 | 1.775 | 7.28 | 2.4 | 0.15 | 2.3 | 2016-07-03 09:31 | 42554.3964 | 31.31 | 56290 | 37.21 | 0.357 | 7.43 | 4.1 | 0.24 | 2.8
2016-07-03 09:31 | 42554.3964 | 30.93 | 54857 | 36.15 | 1.778 | 7.28 | 2.4 | 0.15 | 2.3 | 2016-07-03 09:41 | 42554.4034 | 31.28 | 56226 | 37.16 | 0.357 | 7.41 | 2.1 | 0.13 | 3
2016-07-03 09:41 | 42554.4034 | 30.89 | 54853 | 36.15 | 1.778 | 7.28 | 2.4 | 0.15 | 2.8 | 2016-07-03 09:51 | 42554.4103 | 31.26 | 56259 | 37.18 | 0.357 | 7.41 | 2 | 0.12 | 2.9
2016-07-03 09:51 | 42554.4103 | 30.88 | 54851 | 36.15 | 1.778 | 7.28 | 2.4 | 0.15 | 2.3 | 2016-07-03 10:01 | 42554.4172 | 31.24 | 56234 | 37.17 | 0.358 | 7.41 | 1.9 | 0.11 | 2.9
2016-07-03 10:01 | 42554.4172 | 30.87 | 54851 | 36.15 | 1.777 | 7.28 | 2.4 | 0.14 | 2.1 | 2016-07-03 10:11 | 42554.4242 | 31.16 | 56245 | 37.18 | 0.357 | 7.4 | 1.9 | 0.11 | 2.6
2016-07-03 10:11 | 42554.4242 | 30.87 | 54851 | 36.15 | 1.771 | 7.28 | 2.4 | 0.15 | 2.3 | 2016-07-03 10:21 | 42554.4311 | 31.17 | 56231 | 37.17 | 0.357 | 7.4 | 1.9 | 0.11 | 2.9
2016-07-03 10:21 | 42554.4311 | 30.86 | 54849 | 36.15 | 1.772 | 7.28 | 2.4 | 0.14 | 2.4 | 2016-07-03 10:31 | 42554.4381 | 31.25 | 56237 | 37.17 | 0.356 | 7.4 | 1.8 | 0.11 | 3.1
2016-07-03 10:31 | 42554.4381 | 30.86 | 54850 | 36.15 | 1.77 | 7.28 | 2.4 | 0.14 | 2.3 | 2016-07-03 10:41 | 42554.445 | 31.23 | 56232 | 37.17 | 0.357 | 7.4 | 1.9 | 0.11 | 2.6
2016-07-03 10:41 | 42554.445 | 30.86 | 54848 | 36.15 | 1.765 | 7.28 | 2.4 | 0.14 | 2.3 | 2016-07-03 10:51 | 42554.452 | 31.29 | 56223 | 37.16 | 0.357 | 7.4 | 1.9 | 0.12 | 2.2
2016-07-03 10:51 | 42554.452 | 30.86 | 54846 | 36.14 | 1.762 | 7.28 | 2.4 | 0.14 | 2.3 | 2016-07-03 11:01 | 42554.4589 | 31.96 | 56206 | 37.12 | 0.359 | 7.44 | 3.4 | 0.2 | 3
2016-07-03 11:01 | 42554.4589 | 30.87 | 54844 | 36.14 | 1.754 | 7.28 | 2.4 | 0.14 | 2.4 | 2016-07-03 11:11 | 42554.4659 | 32.3 | 56239 | 37.13 | 0.36 | 7.53 | 10.3 | 0.61 | 2.6
2016-07-03 11:11 | 42554.4659 | 30.88 | 54843 | 36.14 | 1.755 | 7.28 | 2.4 | 0.14 | 2.3 | 2016-07-03 11:21 | 42554.4728 | 32.62 | 56219 | 37.1 | 0.36 | 7.56 | 14.6 | 0.87 | 2.4
2016-07-03 11:21 | 42554.4728 | 30.89 | 54845 | 36.14 | 1.752 | 7.28 | 2.4 | 0.15 | 2.3 | 2016-07-03 11:31 | 42554.4797 | 32.55 | 56234 | 37.11 | 0.362 | 7.55 | 15.6 | 0.92 | 2.2
2016-07-03 11:31 | 42554.4797 | 30.91 | 54850 | 36.15 | 1.749 | 7.28 | 2.4 | 0.14 | 2.2 | 2016-07-03 11:41 | 42554.4867 | 32.27 | 56243 | 37.13 | 0.364 | 7.49 | 10.5 | 0.62 | 2.1
2016-07-03 11:41 | 42554.4867 | 30.92 | 54848 | 36.14 | 1.745 | 7.28 | 2.4 | 0.15 | 2.4 | 2016-07-03 11:51 | 42554.4936 | 32.11 | 56245 | 37.14 | 0.363 | 7.47 | 6.8 | 0.4 | 2.8
2016-07-03 11:51 | 42554.4936 | 30.92 | 54850 | 36.15 | 1.734 | 7.28 | 2.4 | 0.14 | 2.3 | 2016-07-03 12:01 | 42554.5006 | 32.03 | 56259 | 37.15 | 0.363 | 7.45 | 5.5 | 0.33 | 2.2
2016-07-03 12:01 | 42554.5006 | 30.95 | 54852 | 36.15 | 1.728 | 7.28 | 2.4 | 0.14 | 2.4 | 2016-07-03 12:11 | 42554.5075 | 32.01 | 56238 | 37.14 | 0.363 | 7.45 | 4.7 | 0.28 | 2
2016-07-03 12:11 | 42554.5075 | 30.99 | 54857 | 36.15 | 1.72 | 7.28 | 2.4 | 0.15 | 2.4 | 2016-07-03 12:21 | 42554.5145 | 31.91 | 56236 | 37.14 | 0.363 | 7.44 | 3 | 0.18 | 2.1
2016-07-03 12:21 | 42554.5145 | 31.02 | 54881 | 36.17 | 1.71 | 7.29 | 2.8 | 0.17 | 2.3 | 2016-07-03 12:31 | 42554.5214 | 31.89 | 56235 | 37.14 | 0.364 | 7.43 | 2.6 | 0.16 | 2.9
2016-07-03 12:31 | 42554.5214 | 31.16 | 54878 | 36.16 | 1.702 | 7.3 | 3.2 | 0.2 | 2.3 | 2016-07-03 12:41 | 42554.5284 | 31.91 | 56208 | 37.12 | 0.364 | 7.43 | 3.1 | 0.18 | 2.5
2016-07-03 12:41 | 42554.5284 | 31.22 | 54868 | 36.15 | 1.693 | 7.3 | 3.6 | 0.22 | 2.3 | 2016-07-03 12:51 | 42554.5353 | 31.88 | 56228 | 37.14 | 0.363 | 7.43 | 3.7 | 0.22 | 2.5
2016-07-03 12:51 | 42554.5353 | 31.31 | 54878 | 36.15 | 1.683 | 7.32 | 5.1 | 0.31 | 2.3 | 2016-07-03 13:01 | 42554.5422 | 31.89 | 56200 | 37.12 | 0.363 | 7.43 | 3.4 | 0.2 | 2.9
2016-07-03 13:01 | 42554.5422 | 31.37 | 54859 | 36.14 | 1.672 | 7.33 | 6.7 | 0.41 | 2.9 | 2016-07-03 13:11 | 42554.5492 | 31.91 | 56224 | 37.13 | 0.36 | 7.43 | 5.1 | 0.3 | 2.8
2016-07-03 13:11 | 42554.5492 | 31.49 | 54866 | 36.14 | 1.66 | 7.34 | 8.3 | 0.5 | 2.3 | 2016-07-03 13:21 | 42554.5561 | 31.99 | 56191 | 37.1 | 0.36 | 7.44 | 4.9 | 0.29 | 2.7
2016-07-03 13:21 | 42554.5561 | 31.64 | 54848 | 36.12 | 1.65 | 7.36 | 10 | 0.61 | 2.1 | 2016-07-03 13:31 | 42554.5631 | 32.08 | 56188 | 37.1 | 0.36 | 7.46 | 9.8 | 0.58 | 2
2016-07-03 13:31 | 42554.5631 | 31.78 | 54852 | 36.11 | 1.64 | 7.35 | 8.6 | 0.52 | 2.2 | 2016-07-03 13:41 | 42554.57 | 32.12 | 56225 | 37.13 | 0.359 | 7.48 | 14.1 | 0.84 | 2.2
2016-07-03 13:41 | 42554.57 | 31.94 | 54854 | 36.11 | 1.631 | 7.37 | 10.5 | 0.63 | 2.1 | 2016-07-03 13:51 | 42554.577 | 32.2 | 56230 | 37.13 | 0.359 | 7.5 | 18.5 | 1.1 | 1.7
2016-07-03 13:51 | 42554.577 | 32.05 | 54869 | 36.12 | 1.621 | 7.38 | 12.4 | 0.74 | 2.4 | 2016-07-03 14:01 | 42554.5839 | 32.3 | 56251 | 37.14 | 0.359 | 7.51 | 22.7 | 1.35 | 1.6
2016-07-03 14:01 | 42554.5839 | 32.14 | 54907 | 36.14 | 1.61 | 7.39 | 15.8 | 0.95 | 1.8 | 2016-07-03 14:11 | 42554.5909 | 32.4 | 56244 | 37.13 | 0.359 | 7.53 | 26.5 | 1.57 | 1.7
2016-07-03 14:11 | 42554.5909 | 32.24 | 54919 | 36.15 | 1.6 | 7.41 | 17.4 | 1.04 | 1.7 | 2016-07-03 14:21 | 42554.5978 | 32.52 | 56247 | 37.13 | 0.358 | 7.55 | 32.1 | 1.9 | 2.6
2016-07-03 14:21 | 42554.5978 | 32.36 | 54924 | 36.15 | 1.591 | 7.43 | 21 | 1.25 | 1.6 | 2016-07-03 14:31 | 42554.6047 | 32.61 | 56268 | 37.14 | 0.358 | 7.58 | 38.2 | 2.26 | 2.1
2016-07-03 14:31 | 42554.6047 | 32.47 | 54944 | 36.16 | 1.577 | 7.45 | 23.5 | 1.4 | 1.5 | 2016-07-03 14:41 | 42554.6117 | 32.76 | 56284 | 37.14 | 0.36 | 7.6 | 43.5 | 2.57 | 2
2016-07-03 14:41 | 42554.6117 | 32.57 | 54962 | 36.17 | 1.566 | 7.47 | 30.7 | 1.83 | 1.7 | 2016-07-03 14:51 | 42554.6186 | 32.85 | 56301 | 37.15 | 0.358 | 7.63 | 49.1 | 2.89 | 1.9
2016-07-03 14:51 | 42554.6186 | 32.72 | 54981 | 36.17 | 1.554 | 7.49 | 36 | 2.14 | 1.2 | 2016-07-03 15:01 | 42554.6256 | 32.96 | 56313 | 37.16 | 0.358 | 7.65 | 53.9 | 3.17 | 2.4
2016-07-03 15:01 | 42554.6256 | 32.84 | 54987 | 36.17 | 1.538 | 7.51 | 41 | 2.43 | 1.5 | 2016-07-03 15:11 | 42554.6325 | 33.12 | 56336 | 37.17 | 0.357 | 7.67 | 60.2 | 3.54 | 1.8
2016-07-03 15:11 | 42554.6325 | 32.97 | 55015 | 36.19 | 1.524 | 7.53 | 44.5 | 2.63 | 1 | 2016-07-03 15:21 | 42554.6395 | 33.2 | 56344 | 37.17 | 0.356 | 7.69 | 65 | 3.81 | 1.4
2016-07-03 15:21 | 42554.6395 | 33.11 | 55017 | 36.18 | 1.511 | 7.55 | 44.6 | 2.63 | 1.4 | 2016-07-03 15:31 | 42554.6464 | 33.29 | 56405 | 37.21 | 0.357 | 7.7 | 68 | 3.98 | 1.7
2016-07-03 15:31 | 42554.6464 | 33.22 | 55051 | 36.21 | 1.495 | 7.57 | 51.6 | 3.04 | 1.1 | 2016-07-03 15:41 | 42554.6534 | 33.4 | 56461 | 37.25 | 0.356 | 7.72 | 73.2 | 4.27 | 2.3
2016-07-03 15:41 | 42554.6534 | 33.3 | 55057 | 36.21 | 1.476 | 7.58 | 49.8 | 2.93 | 1.1 | 2016-07-03 15:51 | 42554.6603 | 33.51 | 56486 | 37.26 | 0.357 | 7.73 | 77.1 | 4.5 | 2.4
2016-07-03 15:51 | 42554.6603 | 33.42 | 55076 | 36.22 | 1.461 | 7.6 | 53.2 | 3.13 | 1.2 | 2016-07-03 16:01 | 42554.6672 | 33.61 | 56502 | 37.27 | 0.356 | 7.74 | 80.8 | 4.7 | 1.4
2016-07-03 16:01 | 42554.6672 | 33.52 | 55097 | 36.23 | 1.444 | 7.61 | 55.3 | 3.24 | 0.8 | 2016-07-03 16:11 | 42554.6742 | 33.68 | 56526 | 37.29 | 0.357 | 7.76 | 83.3 | 4.84 | 1.5
2016-07-03 16:11 | 42554.6742 | 33.6 | 55112 | 36.24 | 1.43 | 7.62 | 59.7 | 3.5 | 0.9 | 2016-07-03 16:21 | 42554.6811 | 33.78 | 56539 | 37.29 | 0.358 | 7.77 | 86.7 | 5.03 | 1.8
2016-07-03 16:21 | 42554.6811 | 33.73 | 55129 | 36.24 | 1.415 | 7.63 | 65.1 | 3.81 | 1 | 2016-07-03 16:31 | 42554.6881 | 33.8 | 56560 | 37.31 | 0.355 | 7.78 | 88.9 | 5.16 | 1.7
2016-07-03 16:31 | 42554.6881 | 33.78 | 55141 | 36.25 | 1.395 | 7.64 | 65.6 | 3.83 | 1.2 | 2016-07-03 16:41 | 42554.695 | 33.87 | 56582 | 37.32 | 0.355 | 7.79 | 91.8 | 5.32 | 1.1
2016-07-03 16:41 | 42554.695 | 33.85 | 55134 | 36.24 | 1.378 | 7.64 | 62.4 | 3.64 | 0.9 | 2016-07-03 16:51 | 42554.702 | 33.89 | 56592 | 37.33 | 0.353 | 7.8 | 92.8 | 5.38 | 1.5
2016-07-03 16:51 | 42554.702 | 33.88 | 55155 | 36.26 | 1.36 | 7.65 | 70.3 | 4.1 | 1 | 2016-07-03 17:01 | 42554.7089 | 33.94 | 56600 | 37.33 | 0.352 | 7.81 | 94.6 | 5.48 | 1.1
2016-07-03 17:01 | 42554.7089 | 33.91 | 55163 | 36.26 | 1.341 | 7.66 | 61 | 3.55 | 0.6 | 2016-07-03 17:11 | 42554.7159 | 33.96 | 56627 | 37.35 | 0.352 | 7.81 | 94.2 | 5.45 | 1.1
2016-07-03 17:11 | 42554.7158 | 33.98 | 55164 | 36.26 | 1.328 | 7.67 | 58.6 | 3.41 | 0.7 | 2016-07-03 17:21 | 42554.7228 | 34 | 56662 | 37.37 | 0.352 | 7.81 | 94.1 | 5.44 | 1
2016-07-03 17:21 | 42554.7228 | 34.01 | 55170 | 36.26 | 1.316 | 7.67 | 60.3 | 3.51 | 0.7 | 2016-07-03 17:31 | 42554.7297 | 34.08 | 56708 | 37.41 | 0.35 | 7.82 | 97.7 | 5.64 | 1.1
2016-07-03 17:31 | 42554.7297 | 34.04 | 55185 | 36.27 | 1.305 | 7.67 | 65.6 | 3.82 | 0.6 | 2016-07-03 17:41 | 42554.7367 | 34.09 | 56755 | 37.44 | 0.349 | 7.83 | 97.4 | 5.62 | 0.4
2016-07-03 17:41 | 42554.7367 | 34.07 | 55180 | 36.27 | 1.298 | 7.68 | 57.7 | 3.35 | 0.9 | 2016-07-03 17:51 | 42554.7436 | 34.12 | 56789 | 37.46 | 0.349 | 7.83 | 97.7 | 5.64 | 0.7
2016-07-03 17:51 | 42554.7436 | 34.07 | 55195 | 36.28 | 1.296 | 7.68 | 56.6 | 3.29 | 0.9 | 2016-07-03 18:01 | 42554.7506 | 34.1 | 56827 | 37.49 | 0.351 | 7.83 | 97.7 | 5.64 | 1.7
2016-07-03 18:01 | 42554.7506 | 34.1 | 55196 | 36.28 | 1.297 | 7.68 | 65 | 3.78 | 1.2 | 2016-07-03 18:11 | 42554.7575 | 34.09 | 56848 | 37.51 | 0.351 | 7.83 | 95 | 5.49 | 0.9
2016-07-03 18:11 | 42554.7575 | 34.11 | 55197 | 36.28 | 1.298 | 7.68 | 51.5 | 2.99 | 0.7 | 2016-07-03 18:21 | 42554.7645 | 34.1 | 56883 | 37.53 | 0.352 | 7.84 | 96.8 | 5.59 | 0.5
2016-07-03 18:21 | 42554.7645 | 34.13 | 55202 | 36.28 | 1.3 | 7.69 | 50.1 | 2.91 | 0.9 | 2016-07-03 18:31 | 42554.7714 | 34.09 | 56913 | 37.56 | 0.355 | 7.84 | 96.6 | 5.57 | 1.8
2016-07-03 18:31 | 42554.7714 | 34.13 | 55201 | 36.28 | 1.308 | 7.68 | 48.1 | 2.79 | 0.6 | 2016-07-03 18:41 | 42554.7784 | 34.11 | 56950 | 37.58 | 0.354 | 7.83 | 92.7 | 5.35 | 1.9
2016-07-03 18:41 | 42554.7784 | 34.12 | 55202 | 36.28 | 1.324 | 7.68 | 46.7 | 2.71 | 0.6 | 2016-07-03 18:51 | 42554.7853 | 34.1 | 56967 | 37.6 | 0.354 | 7.83 | 92.4 | 5.33 | 2.1
2016-07-03 18:51 | 42554.7853 | 34.12 | 55208 | 36.28 | 1.334 | 7.68 | 51.8 | 3.01 | 0.6 | 2016-07-03 19:01 | 42554.7922 | 34.08 | 56975 | 37.6 | 0.352 | 7.83 | 92.1 | 5.31 | 1.7
2016-07-03 19:01 | 42554.7922 | 34.12 | 55209 | 36.29 | 1.34 | 7.69 | 53.2 | 3.09 | 0.6 | 2016-07-03 19:11 | 42554.7992 | 34.08 | 57009 | 37.63 | 0.353 | 7.83 | 93.4 | 5.39 | 1.8
2016-07-03 19:11 | 42554.7992 | 34.11 | 55211 | 36.29 | 1.343 | 7.68 | 49 | 2.84 | 1 | 2016-07-03 19:21 | 42554.8061 | 34.08 | 57024 | 37.64 | 0.355 | 7.83 | 91.4 | 5.27 | 0.6
2016-07-03 19:21 | 42554.8061 | 34.1 | 55211 | 36.29 | 1.35 | 7.69 | 52.6 | 3.05 | 0.4 | 2016-07-03 19:31 | 42554.8131 | 34.05 | 57038 | 37.65 | 0.356 | 7.83 | 91.4 | 5.27 | 1.5
2016-07-03 19:31 | 42554.8131 | 34.09 | 55210 | 36.29 | 1.36 | 7.69 | 53.2 | 3.09 | 0.7 | 2016-07-03 19:41 | 42554.82 | 34.03 | 57050 | 37.66 | 0.358 | 7.83 | 90.3 | 5.22 | 1.2
2016-07-03 19:41 | 42554.82 | 34.08 | 55209 | 36.29 | 1.375 | 7.68 | 47.5 | 2.76 | 0.7 | 2016-07-03 19:51 | 42554.827 | 33.99 | 57062 | 37.67 | 0.362 | 7.83 | 91.1 | 5.26 | 0.8
2016-07-03 19:51 | 42554.827 | 34.02 | 55193 | 36.28 | 1.397 | 7.68 | 53.7 | 3.12 | 0.7 | 2016-07-03 20:01 | 42554.8339 | 33.94 | 57032 | 37.65 | 0.363 | 7.82 | 93.1 | 5.38 | 1.5
2016-07-03 20:01 | 42554.8339 | 33.96 | 55196 | 36.28 | 1.416 | 7.68 | 53.7 | 3.13 | 0.6 | 2016-07-03 20:11 | 42554.8409 | 33.87 | 57038 | 37.66 | 0.362 | 7.81 | 90 | 5.21 | 0.6
2016-07-03 20:11 | 42554.8408 | 33.9 | 55187 | 36.28 | 1.431 | 7.68 | 56.4 | 3.29 | 0.9 | 2016-07-03 20:21 | 42554.8478 | 33.84 | 57019 | 37.65 | 0.363 | 7.81 | 90.2 | 5.22 | 1.6
2016-07-03 20:21 | 42554.8478 | 33.88 | 55175 | 36.27 | 1.447 | 7.67 | 52.3 | 3.05 | 0.4 | 2016-07-03 20:31 | 42554.8547 | 33.81 | 57007 | 37.64 | 0.362 | 7.81 | 91 | 5.27 | 1
2016-07-03 20:31 | 42554.8547 | 33.85 | 55184 | 36.28 | 1.462 | 7.67 | 48.8 | 2.84 | 0.6 | 2016-07-03 20:41 | 42554.8617 | 33.81 | 57007 | 37.64 | 0.361 | 7.8 | 87.3 | 5.06 | 0.9
2016-07-03 20:41 | 42554.8617 | 33.83 | 55183 | 36.28 | 1.471 | 7.66 | 45.8 | 2.67 | 0.6 | 2016-07-03 20:51 | 42554.8686 | 33.78 | 57006 | 37.64 | 0.359 | 7.8 | 88.2 | 5.11 | 1.2
2016-07-03 20:51 | 42554.8686 | 33.79 | 55179 | 36.28 | 1.477 | 7.66 | 43.3 | 2.53 | 0.6 | 2016-07-03 21:01 | 42554.8756 | 33.77 | 56992 | 37.63 | 0.359 | 7.8 | 86.8 | 5.03 | 1.2
2016-07-03 21:01 | 42554.8756 | 33.79 | 55176 | 36.27 | 1.493 | 7.66 | 48.3 | 2.82 | 0.8 | 2016-07-03 21:11 | 42554.8825 | 33.73 | 56981 | 37.62 | 0.361 | 7.79 | 86.4 | 5.01 | 1.2
2016-07-03 21:11 | 42554.8825 | 33.75 | 55171 | 36.27 | 1.509 | 7.65 | 48.5 | 2.83 | 0.7 | 2016-07-03 21:21 | 42554.8895 | 33.71 | 56982 | 37.63 | 0.361 | 7.79 | 84.3 | 4.89 | 1.8
2016-07-03 21:21 | 42554.8895 | 33.7 | 55169 | 36.27 | 1.518 | 7.65 | 48.1 | 2.81 | 0.5 | 2016-07-03 21:31 | 42554.8964 | 33.67 | 56972 | 37.62 | 0.363 | 7.79 | 84.8 | 4.92 | 0.7
2016-07-03 21:31 | 42554.8964 | 33.68 | 55172 | 36.28 | 1.526 | 7.65 | 42.5 | 2.49 | 0.5 | 2016-07-03 21:41 | 42554.9034 | 33.65 | 56964 | 37.62 | 0.361 | 7.78 | 83.1 | 4.83 | 0.4
2016-07-03 21:41 | 42554.9034 | 33.67 | 55163 | 36.27 | 1.532 | 7.65 | 55.6 | 3.25 | 0.4 | 2016-07-03 21:51 | 42554.9103 | 33.62 | 56962 | 37.62 | 0.363 | 7.78 | 83.1 | 4.83 | 1.2
2016-07-03 21:51 | 42554.9103 | 33.63 | 55164 | 36.27 | 1.542 | 7.65 | 48 | 2.81 | 0.6 | 2016-07-03 22:01 | 42554.9172 | 33.58 | 56955 | 37.61 | 0.363 | 7.78 | 85.7 | 4.98 | 3
2016-07-03 22:01 | 42554.9172 | 33.6 | 55156 | 36.27 | 1.548 | 7.64 | 51.6 | 3.02 | 0.5 | 2016-07-03 22:11 | 42554.9242 | 33.56 | 56957 | 37.61 | 0.363 | 7.76 | 80 | 4.66 | 1.5
2016-07-03 22:11 | 42554.9242 | 33.59 | 55146 | 36.26 | 1.552 | 7.63 | 42 | 2.46 | 0.6 | 2016-07-03 22:21 | 42554.9311 | 33.5 | 56944 | 37.61 | 0.364 | 7.76 | 80.4 | 4.68 | 1.7
2016-07-03 22:21 | 42554.9311 | 33.54 | 55137 | 36.26 | 1.554 | 7.63 | 38.8 | 2.27 | 0.7 | 2016-07-03 22:31 | 42554.9381 | 33.5 | 56934 | 37.6 | 0.363 | 7.76 | 78.4 | 4.57 | 0.9
2016-07-03 22:31 | 42554.9381 | 33.52 | 55134 | 36.25 | 1.558 | 7.62 | 47.1 | 2.76 | 0.7 | 2016-07-03 22:41 | 42554.945 | 33.46 | 56937 | 37.6 | 0.363 | 7.75 | 77.8 | 4.53 | 0.6
2016-07-03 22:41 | 42554.945 | 33.5 | 55134 | 36.26 | 1.556 | 7.62 | 39 | 2.29 | 0.4 | 2016-07-03 22:51 | 42554.952 | 33.45 | 56923 | 37.59 | 0.363 | 7.75 | 77.6 | 4.52 | 2
2016-07-03 22:51 | 42554.952 | 33.48 | 55130 | 36.25 | 1.555 | 7.62 | 36.3 | 2.13 | 0.5 | 2016-07-03 23:01 | 42554.9589 | 33.44 | 56907 | 37.58 | 0.363 | 7.75 | 76.3 | 4.45 | 1.5
2016-07-03 23:01 | 42554.9589 | 33.47 | 55127 | 36.25 | 1.556 | 7.62 | 35.8 | 2.1 | 0.5 | 2016-07-03 23:11 | 42554.9659 | 33.41 | 56905 | 37.58 | 0.361 | 7.75 | 75.9 | 4.42 | 1.2
2016-07-03 23:11 | 42554.9659 | 33.42 | 55123 | 36.25 | 1.555 | 7.62 | 36.8 | 2.16 | 0.7 | 2016-07-03 23:21 | 42554.9728 | 33.37 | 56899 | 37.58 | 0.36 | 7.75 | 74.7 | 4.36 | 0.6
2016-07-03 23:21 | 42554.9728 | 33.42 | 55123 | 36.25 | 1.546 | 7.62 | 37.8 | 2.22 | 0.7 | 2016-07-03 23:31 | 42554.9797 | 33.41 | 56874 | 37.56 | 0.359 | 7.75 | 77 | 4.49 | 1.8
2016-07-03 23:31 | 42554.9797 | 33.43 | 55124 | 36.25 | 1.534 | 7.62 | 40 | 2.35 | 0.6 | 2016-07-03 23:41 | 42554.9867 | 33.4 | 56851 | 37.54 | 0.359 | 7.75 | 75.1 | 4.38 | 1.6
2016-07-03 23:41 | 42554.9867 | 33.42 | 55131 | 36.26 | 1.526 | 7.61 | 35.7 | 2.09 | 0.6 | 2016-07-03 23:51 | 42554.9936 | 33.38 | 56909 | 37.59 | 0.36 | 7.75 | 73.9 | 4.31 | 1.4
2016-07-03 23:51 | 42554.9936 | 33.43 | 55134 | 36.26 | 1.524 | 7.61 | 32.6 | 1.91 | 0.6 | 2016-07-04 00:01 | 42555.0006 | 33.37 | 56905 | 37.58 | 0.361 | 7.75 | 74 | 4.32 | 0.6
2016-07-04 00:01 | 42555.0006 | 33.42 | 55142 | 36.26 | 1.527 | 7.61 | 32.6 | 1.91 | 0.6 | 2016-07-04 00:11 | 42555.0075 | 33.37 | 56904 | 37.58 | 0.359 | 7.75 | 73 | 4.26 | 2
2016-07-04 00:11 | 42555.0075 | 33.4 | 55141 | 36.26 | 1.525 | 7.61 | 32.6 | 1.92 | 0.5 | 2016-07-04 00:21 | 42555.0145 | 33.35 | 56904 | 37.58 | 0.355 | 7.75 | 74.3 | 4.33 | 1
2016-07-04 00:21 | 42555.0145 | 33.38 | 55133 | 36.26 | 1.512 | 7.61 | 36.1 | 2.12 | 0.7 | 2016-07-04 00:31 | 42555.0214 | 33.37 | 56893 | 37.57 | 0.352 | 7.75 | 72.9 | 4.25 | 1.1
2016-07-04 00:31 | 42555.0214 | 33.39 | 55142 | 36.27 | 1.491 | 7.62 | 38 | 2.23 | 0.6 | 2016-07-04 00:41 | 42555.0284 | 33.36 | 56918 | 37.59 | 0.352 | 7.74 | 71.7 | 4.18 | 2
2016-07-04 00:41 | 42555.0284 | 33.41 | 55149 | 36.27 | 1.477 | 7.62 | 38.3 | 2.25 | 0.7 | 2016-07-04 00:51 | 42555.0353 | 33.34 | 56902 | 37.58 | 0.352 | 7.75 | 71.3 | 4.16 | 2
2016-07-04 00:51 | 42555.0353 | 33.36 | 55152 | 36.27 | 1.467 | 7.62 | 34.7 | 2.04 | 0.5 | 2016-07-04 01:01 | 42555.0422 | 33.33 | 56908 | 37.59 | 0.355 | 7.74 | 69.1 | 4.04 | 0.9
2016-07-04 01:01 | 42555.0422 | 33.36 | 55156 | 36.28 | 1.477 | 7.61 | 29.6 | 1.74 | 0.4 | 2016-07-04 01:11 | 42555.0492 | 33.31 | 56893 | 37.58 | 0.354 | 7.74 | 69.2 | 4.04 | 2.4
2016-07-04 01:11 | 42555.0492 | 33.33 | 55147 | 36.27 | 1.493 | 7.61 | 37.1 | 2.18 | 0.7 | 2016-07-04 01:21 | 42555.0561 | 33.28 | 56900 | 37.58 | 0.354 | 7.73 | 66.7 | 3.89 | 1.5
2016-07-04 01:21 | 42555.0561 | 33.29 | 55142 | 36.27 | 1.501 | 7.6 | 31 | 1.82 | 0.6 | 2016-07-04 01:31 | 42555.0631 | 33.27 | 56881 | 37.57 | 0.355 | 7.73 | 68.4 | 3.99 | 1.5
2016-07-04 01:31 | 42555.0631 | 33.27 | 55140 | 36.27 | 1.499 | 7.6 | 27.1 | 1.6 | 0.6 | 2016-07-04 01:41 | 42555.07 | 33.26 | 56896 | 37.58 | 0.355 | 7.73 | 67.3 | 3.93 | 1.3
2016-07-04 01:41 | 42555.07 | 33.28 | 55149 | 36.28 | 1.492 | 7.6 | 27.7 | 1.63 | 0.6 | 2016-07-04 01:51 | 42555.077 | 33.25 | 56890 | 37.58 | 0.352 | 7.74 | 67.1 | 3.92 | 0.7
2016-07-04 01:51 | 42555.077 | 33.27 | 55148 | 36.28 | 1.483 | 7.61 | 32.7 | 1.93 | 0.5 | 2016-07-04 02:01 | 42555.0839 | 33.23 | 56899 | 37.58 | 0.353 | 7.74 | 66.6 | 3.89 | 0.8
2016-07-04 02:01 | 42555.0839 | 33.25 | 55159 | 36.28 | 1.481 | 7.61 | 31 | 1.82 | 0.5 | 2016-07-04 02:11 | 42555.0909 | 33.19 | 56911 | 37.59 | 0.354 | 7.75 | 67.2 | 3.93 | 0.9
2016-07-04 02:11 | 42555.0908 | 33.23 | 55161 | 36.29 | 1.479 | 7.62 | 32.1 | 1.89 | 0.4 | 2016-07-04 02:21 | 42555.0978 | 33.2 | 56906 | 37.59 | 0.352 | 7.74 | 67.1 | 3.92 | 0.9
2016-07-04 02:21 | 42555.0978 | 33.24 | 55162 | 36.29 | 1.475 | 7.62 | 33.4 | 1.97 | 0.4 | 2016-07-04 02:31 | 42555.1047 | 33.21 | 56901 | 37.59 | 0.353 | 7.75 | 67.9 | 3.97 | 0.6
2016-07-04 02:31 | 42555.1047 | 33.24 | 55166 | 36.29 | 1.469 | 7.62 | 30.2 | 1.78 | 0.3 | 2016-07-04 02:41 | 42555.1117 | 33.22 | 56879 | 37.57 | 0.349 | 7.76 | 68.8 | 4.02 | 1.3
2016-07-04 02:41 | 42555.1117 | 33.25 | 55170 | 36.29 | 1.46 | 7.62 | 33.6 | 1.98 | 0.4 | 2016-07-04 02:51 | 42555.1186 | 33.25 | 56895 | 37.58 | 0.349 | 7.76 | 68.4 | 4 | 1.4
2016-07-04 02:51 | 42555.1186 | 33.28 | 55174 | 36.29 | 1.451 | 7.62 | 31.5 | 1.85 | 0.5 | 2016-07-04 03:01 | 42555.1256 | 33.24 | 56909 | 37.59 | 0.348 | 7.75 | 65.4 | 3.82 | 1.8
2016-07-04 03:01 | 42555.1256 | 33.27 | 55176 | 36.3 | 1.443 | 7.62 | 38.5 | 2.27 | 0.4 | 2016-07-04 03:11 | 42555.1325 | 33.22 | 56906 | 37.59 | 0.348 | 7.75 | 65.5 | 3.83 | 1.1
2016-07-04 03:11 | 42555.1325 | 33.25 | 55186 | 36.3 | 1.437 | 7.62 | 32.6 | 1.92 | 0.4 | 2016-07-04 03:21 | 42555.1395 | 33.23 | 56913 | 37.59 | 0.348 | 7.75 | 64.2 | 3.75 | 1.5
2016-07-04 03:21 | 42555.1395 | 33.26 | 55170 | 36.29 | 1.432 | 7.61 | 26.5 | 1.56 | 0.6 | 2016-07-04 03:31 | 42555.1464 | 33.25 | 56913 | 37.59 | 0.346 | 7.76 | 67.1 | 3.92 | 0.3
2016-07-04 03:31 | 42555.1464 | 33.3 | 55166 | 36.29 | 1.427 | 7.63 | 36.5 | 2.15 | 0.4 | 2016-07-04 03:41 | 42555.1534 | 33.28 | 56894 | 37.58 | 0.346 | 7.75 | 66.9 | 3.91 | 1.4
2016-07-04 03:41 | 42555.1534 | 33.3 | 55176 | 36.29 | 1.424 | 7.62 | 39.1 | 2.3 | 0.4 | 2016-07-04 03:51 | 42555.1603 | 33.27 | 56908 | 37.59 | 0.346 | 7.75 | 64 | 3.74 | 1.2
2016-07-04 03:51 | 42555.1603 | 33.29 | 55174 | 36.29 | 1.422 | 7.62 | 33.6 | 1.97 | 0.4 | 2016-07-04 04:01 | 42555.1672 | 33.25 | 56858 | 37.55 | 0.347 | 7.75 | 62 | 3.63 | 1.2
2016-07-04 04:01 | 42555.1672 | 33.3 | 55178 | 36.3 | 1.422 | 7.61 | 28.1 | 1.65 | 0.4 | 2016-07-04 04:11 | 42555.1742 | 33.26 | 56901 | 37.58 | 0.347 | 7.74 | 62.4 | 3.64 | 1.2
2016-07-04 04:11 | 42555.1742 | 33.29 | 55173 | 36.29 | 1.422 | 7.61 | 27.3 | 1.61 | 0.3 | 2016-07-04 04:21 | 42555.1811 | 33.26 | 56899 | 37.58 | 0.347 | 7.74 | 60.4 | 3.53 | 1.1
2016-07-04 04:21 | 42555.1811 | 33.29 | 55177 | 36.3 | 1.425 | 7.61 | 24.4 | 1.44 | 0.4 | 2016-07-04 04:31 | 42555.1881 | 33.24 | 56907 | 37.59 | 0.349 | 7.74 | 59.2 | 3.46 | 0.8
2016-07-04 04:31 | 42555.1881 | 33.28 | 55175 | 36.3 | 1.426 | 7.6 | 22.8 | 1.34 | 0.5 | 2016-07-04 04:41 | 42555.195 | 33.24 | 56913 | 37.59 | 0.349 | 7.73 | 57.5 | 3.36 | 1.1
2016-07-04 04:41 | 42555.195 | 33.28 | 55184 | 36.3 | 1.429 | 7.6 | 21.9 | 1.29 | 0.6 | 2016-07-04 04:51 | 42555.202 | 33.24 | 56915 | 37.6 | 0.348 | 7.73 | 57.8 | 3.38 | 1.4
2016-07-04 04:51 | 42555.202 | 33.27 | 55185 | 36.3 | 1.429 | 7.59 | 21.9 | 1.29 | 0.7 | 2016-07-04 05:01 | 42555.2089 | 33.24 | 56937 | 37.61 | 0.348 | 7.73 | 58.2 | 3.4 | 1.4
2016-07-04 05:01 | 42555.2089 | 33.28 | 55203 | 36.32 | 1.434 | 7.6 | 25.1 | 1.48 | 0.5 | 2016-07-04 05:11 | 42555.2159 | 33.23 | 56930 | 37.61 | 0.348 | 7.73 | 57.5 | 3.36 | 1.5
2016-07-04 05:11 | 42555.2159 | 33.25 | 55191 | 36.31 | 1.444 | 7.6 | 23 | 1.35 | 0.6 | 2016-07-04 05:21 | 42555.2228 | 33.17 | 56918 | 37.6 | 0.347 | 7.72 | 56 | 3.28 | 1.5
2016-07-04 05:21 | 42555.2228 | 33.19 | 55176 | 36.3 | 1.454 | 7.59 | 23.2 | 1.37 | 0.4 | 2016-07-04 05:31 | 42555.2297 | 33.13 | 56898 | 37.59 | 0.347 | 7.72 | 56.4 | 3.3 | 1.2
2016-07-04 05:31 | 42555.2297 | 33.14 | 55170 | 36.3 | 1.464 | 7.6 | 23.8 | 1.4 | 0.5 | 2016-07-04 05:41 | 42555.2367 | 33.08 | 56903 | 37.59 | 0.347 | 7.73 | 56.2 | 3.3 | 1.8
2016-07-04 05:41 | 42555.2367 | 33.08 | 55160 | 36.29 | 1.478 | 7.6 | 27.5 | 1.62 | 0.4 | 2016-07-04 05:51 | 42555.2436 | 33.04 | 56887 | 37.58 | 0.348 | 7.72 | 57.7 | 3.38 | 1.2
2016-07-04 05:51 | 42555.2436 | 33.04 | 55159 | 36.29 | 1.496 | 7.6 | 29.3 | 1.73 | 0.6 | 2016-07-04 06:01 | 42555.2506 | 32.99 | 56898 | 37.59 | 0.348 | 7.72 | 56.7 | 3.33 | 1.4
2016-07-04 06:01 | 42555.2506 | 33.02 | 55153 | 36.29 | 1.511 | 7.6 | 28.6 | 1.69 | 0.6 | 2016-07-04 06:11 | 42555.2575 | 32.97 | 56884 | 37.58 | 0.348 | 7.72 | 56.4 | 3.31 | 1.8
2016-07-04 06:11 | 42555.2575 | 32.98 | 55151 | 36.29 | 1.525 | 7.6 | 27.4 | 1.62 | 0.6 | 2016-07-04 06:21 | 42555.2645 | 32.93 | 56882 | 37.58 | 0.348 | 7.72 | 56.2 | 3.3 | 1.4
2016-07-04 06:21 | 42555.2645 | 32.94 | 55145 | 36.29 | 1.537 | 7.59 | 25.8 | 1.53 | 0.7 | 2016-07-04 06:31 | 42555.2714 | 32.89 | 56881 | 37.58 | 0.349 | 7.72 | 56.8 | 3.34 | 1.7
2016-07-04 06:31 | 42555.2714 | 32.9 | 55143 | 36.29 | 1.548 | 7.59 | 22.9 | 1.35 | 0.6 | 2016-07-04 06:41 | 42555.2784 | 32.84 | 56876 | 37.58 | 0.35 | 7.71 | 56.7 | 3.33 | 1.4
2016-07-04 06:41 | 42555.2784 | 32.85 | 55134 | 36.28 | 1.56 | 7.59 | 26.1 | 1.55 | 0.5 | 2016-07-04 06:51 | 42555.2853 | 32.82 | 56866 | 37.58 | 0.352 | 7.71 | 55.2 | 3.25 | 1.7
2016-07-04 06:51 | 42555.2853 | 32.82 | 55137 | 36.29 | 1.572 | 7.58 | 22 | 1.3 | 0.7 | 2016-07-04 07:01 | 42555.2922 | 32.78 | 56860 | 37.57 | 0.354 | 7.7 | 55 | 3.24 | 1.3
2016-07-04 07:01 | 42555.2922 | 32.77 | 55128 | 36.28 | 1.587 | 7.57 | 24 | 1.42 | 0.6 | 2016-07-04 07:11 | 42555.2992 | 32.69 | 56851 | 37.57 | 0.355 | 7.69 | 54.4 | 3.21 | 1.1
2016-07-04 07:11 | 42555.2992 | 32.71 | 55120 | 36.28 | 1.602 | 7.56 | 21.6 | 1.28 | 0.7 | 2016-07-04 07:21 | 42555.3061 | 32.66 | 56857 | 37.58 | 0.357 | 7.68 | 52.9 | 3.12 | 1
2016-07-04 07:21 | 42555.3061 | 32.67 | 55113 | 36.27 | 1.617 | 7.55 | 22.1 | 1.31 | 0.9 | 2016-07-04 07:31 | 42555.3131 | 32.61 | 56853 | 37.58 | 0.358 | 7.67 | 52.1 | 3.08 | 0.9
2016-07-04 07:31 | 42555.3131 | 32.63 | 55105 | 36.27 | 1.634 | 7.55 | 25.6 | 1.52 | 0.7 | 2016-07-04 07:41 | 42555.32 | 32.61 | 56850 | 37.57 | 0.359 | 7.67 | 51.7 | 3.05 | 0.7
2016-07-04 07:41 | 42555.32 | 32.64 | 55131 | 36.29 | 1.646 | 7.56 | 24.7 | 1.47 | 0.6 | 2016-07-04 07:51 | 42555.327 | 32.64 | 56894 | 37.61 | 0.359 | 7.68 | 53.7 | 3.17 | 1.4

## C282
Date | Time | C282A- Bottom Temp | C282A- Bottom SpCond | C282A- Bottom Sal | C282A- Bottom Depth | C282A- Bottom pH | C282A- Bottom DOsat | C282A- Bottom DO | C282A- Bottom Turbid | Date | Time | C282A- Surface Temp | C282A- Surface SpCond | C282A- Surface Sal | C282A- Surface Depth | C282A- Surface pH | C282A- Surface DOsat | C282A- Surface DO | C282A- Surface Turbid
m/d/y | hh:mm:ss | C | mS/cm | ppt | meters |  | % | mg/L | NTU | m/d/y | hh:mm:ss | C | mS/cm | ppt | meters |  | % | mg/L | NTU
2016-06-30 17:21 | 42551.7228 | 32.41 | 54156 | 35.57 | 0.924 | 7.43 | 1.4 | 0.08 | 6.5 | 2016-06-30 15:41 | 42551.6533 | 33.37 | 54528 | 35.81 | 0.296 | 7.24 | 2.5 | 0.15 | 2.9
2016-06-30 17:31 | 42551.7297 | 32.35 | 54173 | 35.59 | 0.937 | 7.43 | 1.4 | 0.08 | 6.5 | 2016-06-30 15:51 | 42551.6603 | 33.46 | 54469 | 35.76 | 0.3 | 7.25 | 2.5 | 0.15 | 2.8
2016-06-30 17:41 | 42551.7367 | 32.4 | 54178 | 35.59 | 0.952 | 7.43 | 1.3 | 0.08 | 6.4 | 2016-06-30 16:01 | 42551.6672 | 33.42 | 54514 | 35.8 | 0.304 | 7.25 | 2.4 | 0.14 | 2.9
2016-06-30 17:51 | 42551.7436 | 32.4 | 54130 | 35.55 | 0.965 | 7.43 | 1.3 | 0.08 | 6.7 | 2016-06-30 16:11 | 42551.6742 | 33.45 | 54570 | 35.84 | 0.308 | 7.24 | 2.4 | 0.14 | 2.8
2016-06-30 18:01 | 42551.7506 | 32.45 | 54073 | 35.51 | 0.973 | 7.43 | 1.3 | 0.08 | 6.5 | 2016-06-30 16:21 | 42551.6811 | 33.5 | 54550 | 35.82 | 0.308 | 7.24 | 2.4 | 0.14 | 2.9
2016-06-30 18:11 | 42551.7575 | 32.42 | 54121 | 35.55 | 0.987 | 7.43 | 1.3 | 0.08 | 6.4 | 2016-06-30 16:31 | 42551.6881 | 33.46 | 54601 | 35.86 | 0.311 | 7.24 | 2.4 | 0.14 | 2.8
2016-06-30 18:21 | 42551.7645 | 32.46 | 54071 | 35.51 | 0.998 | 7.42 | 1.3 | 0.08 | 6.5 | 2016-06-30 16:41 | 42551.695 | 33.41 | 54605 | 35.87 | 0.319 | 7.24 | 2.4 | 0.14 | 2.8
2016-06-30 18:31 | 42551.7714 | 32.68 | 54092 | 35.51 | 1.004 | 7.42 | 1.3 | 0.08 | 6.6 | 2016-06-30 16:51 | 42551.702 | 33.66 | 54664 | 35.9 | 0.325 | 7.25 | 2.4 | 0.14 | 2.8
2016-06-30 18:41 | 42551.7784 | 32.63 | 54197 | 35.59 | 1.009 | 7.42 | 1.3 | 0.08 | 6.5 | 2016-06-30 17:01 | 42551.7089 | 33.69 | 54601 | 35.85 | 0.298 | 7.25 | 2.4 | 0.14 | 2.9
2016-06-30 18:51 | 42551.7853 | 33.01 | 54276 | 35.64 | 1.012 | 7.41 | 1.3 | 0.08 | 6.4 | 2016-06-30 17:11 | 42551.7158 | 33.63 | 54620 | 35.87 | 0.295 | 7.26 | 2.4 | 0.14 | 2.9
2016-06-30 19:01 | 42551.7922 | 32.67 | 54275 | 35.65 | 1.016 | 7.42 | 1.3 | 0.08 | 6.7 | 2016-06-30 17:21 | 42551.7228 | 33.57 | 54673 | 35.91 | 0.297 | 7.26 | 2.3 | 0.14 | 3.2
2016-06-30 19:11 | 42551.7992 | 33.08 | 54197 | 35.58 | 1.023 | 7.41 | 1.3 | 0.08 | 6.5 | 2016-06-30 17:31 | 42551.7297 | 33.59 | 54631 | 35.88 | 0.3 | 7.27 | 2.4 | 0.14 | 3
2016-06-30 19:21 | 42551.8061 | 33.05 | 54228 | 35.6 | 1.03 | 7.41 | 1.3 | 0.08 | 6.4 | 2016-06-30 17:41 | 42551.7367 | 33.48 | 54696 | 35.93 | 0.3 | 7.28 | 2.4 | 0.14 | 3.1
2016-06-30 19:31 | 42551.8131 | 32.9 | 54398 | 35.73 | 1.038 | 7.41 | 1.3 | 0.08 | 6.2 | 2016-06-30 17:51 | 42551.7436 | 33.47 | 54679 | 35.92 | 0.302 | 7.28 | 2.3 | 0.14 | 3
2016-06-30 19:41 | 42551.82 | 32.74 | 54268 | 35.64 | 1.04 | 7.41 | 1.3 | 0.08 | 6.3 | 2016-06-30 18:01 | 42551.7506 | 33.5 | 54663 | 35.91 | 0.302 | 7.28 | 2.3 | 0.14 | 3.2
2016-06-30 19:51 | 42551.827 | 32.93 | 54217 | 35.6 | 1.041 | 7.41 | 1.3 | 0.08 | 6.1 | 2016-06-30 18:11 | 42551.7575 | 33.56 | 54633 | 35.88 | 0.303 | 7.28 | 2.3 | 0.14 | 3.1
2016-06-30 20:01 | 42551.8339 | 33.44 | 54271 | 35.62 | 1.042 | 7.4 | 1.3 | 0.08 | 5.9 | 2016-06-30 18:21 | 42551.7645 | 33.51 | 54632 | 35.88 | 0.303 | 7.27 | 2.3 | 0.14 | 3.3
2016-06-30 20:11 | 42551.8409 | 33.48 | 54446 | 35.75 | 1.042 | 7.4 | 1.3 | 0.08 | 5.9 | 2016-06-30 18:31 | 42551.7714 | 33.47 | 54652 | 35.9 | 0.3 | 7.28 | 2.3 | 0.14 | 3.1
2016-06-30 20:21 | 42551.8478 | 33.22 | 54679 | 35.93 | 1.034 | 7.4 | 1.3 | 0.08 | 6.4 | 2016-06-30 18:41 | 42551.7783 | 33.48 | 54646 | 35.89 | 0.303 | 7.28 | 2.3 | 0.14 | 3
2016-06-30 20:31 | 42551.8547 | 33.38 | 54419 | 35.73 | 1.024 | 7.4 | 1.3 | 0.08 | 5.9 | 2016-06-30 18:51 | 42551.7853 | 33.49 | 54636 | 35.89 | 0.305 | 7.27 | 2.3 | 0.14 | 3.1
2016-06-30 20:41 | 42551.8617 | 33.04 | 54596 | 35.87 | 1.014 | 7.4 | 1.3 | 0.08 | 5.9 | 2016-06-30 19:01 | 42551.7922 | 33.49 | 54598 | 35.86 | 0.308 | 7.27 | 2.3 | 0.13 | 2.9
2016-06-30 20:51 | 42551.8686 | 32.87 | 54299 | 35.66 | 1.007 | 7.39 | 1.3 | 0.08 | 6.1 | 2016-06-30 19:11 | 42551.7992 | 33.4 | 54682 | 35.92 | 0.312 | 7.28 | 2.3 | 0.14 | 2.9
2016-06-30 21:01 | 42551.8756 | 32.65 | 54196 | 35.59 | 1.004 | 7.39 | 1.3 | 0.08 | 6.2 | 2016-06-30 19:21 | 42551.8061 | 33.42 | 54709 | 35.94 | 0.314 | 7.28 | 2.3 | 0.14 | 3.1
2016-06-30 21:11 | 42551.8825 | 32.75 | 54178 | 35.58 | 0.999 | 7.38 | 1.3 | 0.08 | 6.1 | 2016-06-30 19:31 | 42551.8131 | 33.48 | 54691 | 35.93 | 0.319 | 7.28 | 2.3 | 0.13 | 3
2016-06-30 21:21 | 42551.8895 | 32.84 | 54389 | 35.73 | 0.995 | 7.39 | 1.3 | 0.08 | 6.1 | 2016-06-30 19:41 | 42551.82 | 33.42 | 54634 | 35.89 | 0.319 | 7.28 | 2.3 | 0.14 | 2.9
2016-06-30 21:31 | 42551.8964 | 32.72 | 54283 | 35.65 | 0.989 | 7.39 | 1.3 | 0.08 | 6 | 2016-06-30 19:51 | 42551.827 | 33.34 | 54633 | 35.89 | 0.317 | 7.28 | 2.3 | 0.13 | 2.9
2016-06-30 21:41 | 42551.9034 | 32.73 | 54360 | 35.71 | 0.983 | 7.38 | 1.3 | 0.08 | 6.5 | 2016-06-30 20:01 | 42551.8339 | 33.24 | 54614 | 35.88 | 0.319 | 7.28 | 2.3 | 0.14 | 2.9
2016-06-30 21:51 | 42551.9103 | 32.73 | 54267 | 35.64 | 0.983 | 7.39 | 1.3 | 0.08 | 5.7 | 2016-06-30 20:11 | 42551.8408 | 33.2 | 54525 | 35.82 | 0.319 | 7.28 | 2.3 | 0.14 | 3.1
2016-06-30 22:01 | 42551.9172 | 32.89 | 54254 | 35.63 | 0.985 | 7.39 | 1.3 | 0.08 | 5.9 | 2016-06-30 20:21 | 42551.8478 | 33.22 | 54547 | 35.83 | 0.316 | 7.28 | 2.3 | 0.14 | 3
2016-06-30 22:11 | 42551.9242 | 32.89 | 54242 | 35.62 | 0.983 | 7.39 | 1.3 | 0.08 | 5.6 | 2016-06-30 20:31 | 42551.8547 | 33.29 | 54574 | 35.85 | 0.314 | 7.28 | 2.3 | 0.14 | 3
2016-06-30 22:21 | 42551.9311 | 33.02 | 54207 | 35.59 | 0.981 | 7.38 | 1.3 | 0.08 | 5.5 | 2016-06-30 20:41 | 42551.8617 | 33.28 | 54552 | 35.83 | 0.315 | 7.28 | 2.3 | 0.14 | 2.8
2016-06-30 22:31 | 42551.9381 | 32.95 | 54358 | 35.7 | 0.98 | 7.39 | 1.3 | 0.08 | 5.6 | 2016-06-30 20:51 | 42551.8686 | 33.28 | 54600 | 35.87 | 0.315 | 7.28 | 2.3 | 0.14 | 2.6
2016-06-30 22:41 | 42551.945 | 32.93 | 54340 | 35.69 | 0.975 | 7.39 | 1.3 | 0.08 | 5.3 | 2016-06-30 21:01 | 42551.8756 | 33.27 | 54638 | 35.9 | 0.317 | 7.28 | 2.3 | 0.14 | 2.8
2016-06-30 22:51 | 42551.952 | 33 | 54250 | 35.62 | 0.968 | 7.39 | 1.3 | 0.08 | 5.6 | 2016-06-30 21:11 | 42551.8825 | 33.25 | 54639 | 35.9 | 0.316 | 7.28 | 2.3 | 0.13 | 2.6
2016-06-30 23:01 | 42551.9589 | 32.97 | 54245 | 35.62 | 0.961 | 7.39 | 1.3 | 0.08 | 5.6 | 2016-06-30 21:21 | 42551.8895 | 33.25 | 54638 | 35.9 | 0.318 | 7.28 | 2.3 | 0.14 | 2.8
2016-06-30 23:11 | 42551.9659 | 32.84 | 54265 | 35.64 | 0.954 | 7.38 | 1.3 | 0.08 | 5.5 | 2016-06-30 21:31 | 42551.8964 | 33.28 | 54644 | 35.9 | 0.316 | 7.28 | 2.3 | 0.14 | 2.5
2016-06-30 23:21 | 42551.9728 | 32.89 | 54248 | 35.62 | 0.948 | 7.38 | 1.3 | 0.08 | 5.5 | 2016-06-30 21:41 | 42551.9034 | 33.3 | 54673 | 35.92 | 0.316 | 7.29 | 2.3 | 0.14 | 2.7
2016-06-30 23:31 | 42551.9797 | 32.98 | 54341 | 35.69 | 0.945 | 7.39 | 1.3 | 0.08 | 5.4 | 2016-06-30 21:51 | 42551.9103 | 33.34 | 54701 | 35.94 | 0.318 | 7.28 | 2.3 | 0.14 | 2.6
2016-06-30 23:41 | 42551.9867 | 32.97 | 54287 | 35.65 | 0.941 | 7.37 | 1.3 | 0.08 | 5.5 | 2016-06-30 22:01 | 42551.9172 | 33.33 | 54716 | 35.95 | 0.318 | 7.29 | 2.3 | 0.14 | 2.5
2016-06-30 23:51 | 42551.9936 | 32.89 | 54402 | 35.74 | 0.937 | 7.38 | 1.3 | 0.08 | 5.3 | 2016-06-30 22:11 | 42551.9242 | 33.3 | 54774 | 36 | 0.32 | 7.28 | 2.3 | 0.13 | 2.6
2016-07-01 00:01 | 42552.0006 | 33 | 54398 | 35.73 | 0.937 | 7.38 | 1.3 | 0.08 | 5.1 | 2016-06-30 22:21 | 42551.9311 | 33.26 | 54634 | 35.89 | 0.319 | 7.29 | 2.3 | 0.14 | 2.3
2016-07-01 00:11 | 42552.0075 | 32.99 | 54407 | 35.74 | 0.934 | 7.38 | 1.3 | 0.08 | 5.3 | 2016-06-30 22:31 | 42551.9381 | 33.16 | 54705 | 35.95 | 0.319 | 7.29 | 2.3 | 0.13 | 2.3
2016-07-01 00:21 | 42552.0145 | 33.03 | 54428 | 35.75 | 0.935 | 7.38 | 1.3 | 0.08 | 5.2 | 2016-06-30 22:41 | 42551.945 | 33.16 | 54685 | 35.94 | 0.318 | 7.29 | 2.3 | 0.14 | 2.3
2016-07-01 00:31 | 42552.0214 | 33.09 | 54406 | 35.73 | 0.936 | 7.38 | 1.3 | 0.08 | 5.1 | 2016-06-30 22:51 | 42551.952 | 33.09 | 54675 | 35.93 | 0.318 | 7.29 | 2.3 | 0.14 | 2.4
2016-07-01 00:41 | 42552.0284 | 33.07 | 54436 | 35.75 | 0.934 | 7.38 | 1.3 | 0.08 | 5.3 | 2016-06-30 23:01 | 42551.9589 | 33.03 | 54635 | 35.9 | 0.319 | 7.28 | 2.3 | 0.13 | 2.5
2016-07-01 00:51 | 42552.0353 | 33.13 | 54389 | 35.72 | 0.937 | 7.38 | 1.3 | 0.08 | 5.3 | 2016-06-30 23:11 | 42551.9658 | 32.98 | 54594 | 35.88 | 0.32 | 7.28 | 2.3 | 0.14 | 2.3
2016-07-01 01:01 | 42552.0422 | 33.15 | 54448 | 35.76 | 0.939 | 7.4 | 1.3 | 0.08 | 5.6 | 2016-06-30 23:21 | 42551.9728 | 32.98 | 54586 | 35.87 | 0.32 | 7.28 | 2.3 | 0.14 | 2.5
2016-07-01 01:11 | 42552.0492 | 33.09 | 54450 | 35.76 | 0.942 | 7.39 | 1.3 | 0.08 | 5.4 | 2016-06-30 23:31 | 42551.9797 | 32.97 | 54598 | 35.88 | 0.32 | 7.28 | 2.3 | 0.13 | 2.4
2016-07-01 01:21 | 42552.0561 | 33.02 | 54443 | 35.76 | 0.944 | 7.38 | 1.3 | 0.08 | 5.3 | 2016-06-30 23:41 | 42551.9867 | 32.91 | 54590 | 35.87 | 0.321 | 7.28 | 2.3 | 0.13 | 2.3
2016-07-01 01:31 | 42552.0629 | 33.01 | 54389 | 35.72 | 0.945 | 7.38 | 1.3 | 0.08 | 5.3 | 2016-06-30 23:51 | 42551.9936 | 32.87 | 54579 | 35.87 | 0.321 | 7.28 | 2.3 | 0.13 | 2.5
2016-07-01 01:41 | 42552.07 | 32.94 | 54371 | 35.71 | 0.943 | 7.38 | 1.3 | 0.08 | 5.3 | 2016-07-01 00:01 | 42552.0006 | 32.85 | 54574 | 35.87 | 0.322 | 7.28 | 2.3 | 0.14 | 2.6
2016-07-01 01:51 | 42552.077 | 32.89 | 54316 | 35.67 | 0.948 | 7.37 | 1.3 | 0.08 | 5.4 | 2016-07-01 00:11 | 42552.0075 | 32.85 | 54589 | 35.88 | 0.32 | 7.28 | 2.3 | 0.13 | 2.4
2016-07-01 02:01 | 42552.0837 | 32.79 | 54307 | 35.67 | 0.955 | 7.38 | 1.3 | 0.08 | 5.4 | 2016-07-01 00:21 | 42552.0145 | 32.82 | 54565 | 35.86 | 0.32 | 7.28 | 2.3 | 0.13 | 2.5
2016-07-01 02:11 | 42552.0909 | 32.77 | 54300 | 35.67 | 0.952 | 7.38 | 1.3 | 0.08 | 5.4 | 2016-07-01 00:31 | 42552.0214 | 32.8 | 54568 | 35.86 | 0.32 | 7.28 | 2.3 | 0.13 | 2.5
2016-07-01 02:21 | 42552.0978 | 32.69 | 54265 | 35.64 | 0.954 | 7.37 | 1.3 | 0.08 | 5.4 | 2016-07-01 00:41 | 42552.0283 | 32.78 | 54552 | 35.85 | 0.319 | 7.27 | 2.3 | 0.13 | 2.3
2016-07-01 02:31 | 42552.1048 | 32.7 | 54289 | 35.66 | 0.961 | 7.38 | 1.3 | 0.08 | 5.4 | 2016-07-01 00:51 | 42552.0353 | 32.8 | 54606 | 35.89 | 0.319 | 7.27 | 2.3 | 0.13 | 2.5
2016-07-01 02:41 | 42552.1117 | 32.69 | 54285 | 35.66 | 0.967 | 7.36 | 1.3 | 0.08 | 5.4 | 2016-07-01 01:01 | 42552.0422 | 32.79 | 54577 | 35.87 | 0.319 | 7.27 | 2.2 | 0.13 | 2.2
2016-07-01 02:51 | 42552.1186 | 32.69 | 54303 | 35.67 | 0.979 | 7.36 | 1.3 | 0.08 | 5.4 | 2016-07-01 01:11 | 42552.0492 | 32.76 | 54554 | 35.85 | 0.318 | 7.27 | 2.3 | 0.13 | 2.3
2016-07-01 03:01 | 42552.1256 | 32.54 | 54321 | 35.69 | 0.983 | 7.34 | 1.3 | 0.08 | 5.4 | 2016-07-01 01:21 | 42552.0561 | 32.69 | 54549 | 35.85 | 0.319 | 7.27 | 2.3 | 0.13 | 2.4
2016-07-01 03:11 | 42552.1325 | 32.37 | 54351 | 35.72 | 0.989 | 7.33 | 1.3 | 0.08 | 5.8 | 2016-07-01 01:31 | 42552.0631 | 32.65 | 54526 | 35.84 | 0.318 | 7.27 | 2.3 | 0.13 | 2.2
2016-07-01 03:21 | 42552.1395 | 32.71 | 54255 | 35.63 | 1.005 | 7.37 | 1.3 | 0.08 | 5.3 | 2016-07-01 01:41 | 42552.07 | 32.61 | 54522 | 35.84 | 0.318 | 7.28 | 2.3 | 0.13 | 2
2016-07-01 03:31 | 42552.1464 | 32.59 | 54320 | 35.69 | 1.021 | 7.35 | 1.3 | 0.08 | 5.5 | 2016-07-01 01:51 | 42552.077 | 32.58 | 54528 | 35.84 | 0.316 | 7.28 | 2.2 | 0.13 | 2.4
2016-07-01 03:41 | 42552.1534 | 32.33 | 54491 | 35.82 | 1.026 | 7.36 | 1.3 | 0.08 | 5.7 | 2016-07-01 02:01 | 42552.0839 | 32.57 | 54525 | 35.84 | 0.316 | 7.28 | 2.2 | 0.13 | 2.1
2016-07-01 03:51 | 42552.1603 | 32.41 | 54446 | 35.79 | 1.028 | 7.35 | 1.3 | 0.08 | 5.6 | 2016-07-01 02:11 | 42552.0909 | 32.56 | 54535 | 35.85 | 0.313 | 7.28 | 2.3 | 0.13 | 2.5
2016-07-01 04:01 | 42552.1672 | 32.51 | 54322 | 35.69 | 1.029 | 7.36 | 1.3 | 0.08 | 5.3 | 2016-07-01 02:21 | 42552.0978 | 32.54 | 54545 | 35.86 | 0.314 | 7.27 | 2.2 | 0.13 | 2.1
2016-07-01 04:11 | 42552.1742 | 32.42 | 54389 | 35.75 | 1.033 | 7.36 | 1.3 | 0.08 | 5.4 | 2016-07-01 02:31 | 42552.1047 | 32.51 | 54562 | 35.87 | 0.313 | 7.27 | 2.3 | 0.14 | 2.2
2016-07-01 04:21 | 42552.1811 | 32.26 | 54475 | 35.82 | 1.041 | 7.36 | 1.3 | 0.08 | 5.6 | 2016-07-01 02:41 | 42552.1117 | 32.5 | 54596 | 35.9 | 0.309 | 7.26 | 2.2 | 0.13 | 2.3
2016-07-01 04:31 | 42552.1881 | 32.3 | 54405 | 35.76 | 1.051 | 7.34 | 1.3 | 0.08 | 5.4 | 2016-07-01 02:51 | 42552.1186 | 32.48 | 54581 | 35.89 | 0.308 | 7.27 | 2.2 | 0.13 | 2.3
2016-07-01 04:41 | 42552.195 | 32.28 | 54389 | 35.75 | 1.064 | 7.34 | 1.3 | 0.08 | 5.1 | 2016-07-01 03:01 | 42552.1256 | 32.45 | 54586 | 35.89 | 0.307 | 7.26 | 2.2 | 0.13 | 2.2
2016-07-01 04:51 | 42552.202 | 32.37 | 54439 | 35.79 | 1.079 | 7.31 | 1.3 | 0.08 | 5.1 | 2016-07-01 03:11 | 42552.1325 | 32.45 | 54601 | 35.9 | 0.308 | 7.26 | 2.2 | 0.13 | 2.1
2016-07-01 05:01 | 42552.2089 | 32.37 | 54599 | 35.9 | 1.094 | 7.28 | 1.3 | 0.08 | 5.1 | 2016-07-01 03:21 | 42552.1395 | 32.44 | 54616 | 35.91 | 0.309 | 7.26 | 2.2 | 0.13 | 2.3
2016-07-01 05:11 | 42552.2159 | 32.36 | 54638 | 35.93 | 1.113 | 7.26 | 1.3 | 0.08 | 5.2 | 2016-07-01 03:31 | 42552.1464 | 32.41 | 54636 | 35.93 | 0.311 | 7.27 | 2.2 | 0.13 | 2.2
2016-07-01 05:21 | 42552.2228 | 32.34 | 54697 | 35.98 | 1.129 | 7.25 | 1.3 | 0.08 | 5.3 | 2016-07-01 03:41 | 42552.1534 | 32.39 | 54636 | 35.93 | 0.311 | 7.26 | 2.2 | 0.13 | 2.3
2016-07-01 05:31 | 42552.2297 | 32.31 | 54722 | 36 | 1.141 | 7.24 | 1.3 | 0.08 | 5.3 | 2016-07-01 03:51 | 42552.1603 | 32.4 | 54642 | 35.93 | 0.31 | 7.26 | 2.2 | 0.13 | 2.4
2016-07-01 05:41 | 42552.2367 | 32.29 | 54726 | 36 | 1.151 | 7.24 | 1.3 | 0.08 | 5.1 | 2016-07-01 04:01 | 42552.1672 | 32.4 | 54650 | 35.94 | 0.31 | 7.26 | 2.2 | 0.13 | 2.3
2016-07-01 05:51 | 42552.2436 | 32.27 | 54735 | 36.01 | 1.162 | 7.24 | 1.3 | 0.08 | 5.1 | 2016-07-01 04:11 | 42552.1742 | 32.37 | 54684 | 35.97 | 0.31 | 7.25 | 2.2 | 0.13 | 2.5
2016-07-01 06:01 | 42552.2506 | 32.25 | 54754 | 36.02 | 1.173 | 7.24 | 1.3 | 0.08 | 5.1 | 2016-07-01 04:21 | 42552.1811 | 32.33 | 54762 | 36.03 | 0.311 | 7.25 | 2.2 | 0.13 | 2.1
2016-07-01 06:11 | 42552.2575 | 32.21 | 54791 | 36.05 | 1.183 | 7.24 | 1.3 | 0.08 | 5.2 | 2016-07-01 04:31 | 42552.1881 | 32.3 | 54709 | 35.99 | 0.311 | 7.25 | 2.2 | 0.13 | 2
2016-07-01 06:21 | 42552.2645 | 32.19 | 54805 | 36.06 | 1.192 | 7.23 | 1.3 | 0.08 | 5.1 | 2016-07-01 04:41 | 42552.195 | 32.29 | 54708 | 35.99 | 0.312 | 7.25 | 2.2 | 0.13 | 2.2
2016-07-01 06:31 | 42552.2714 | 32.16 | 54823 | 36.08 | 1.202 | 7.24 | 1.3 | 0.08 | 5.1 | 2016-07-01 04:51 | 42552.202 | 32.28 | 54687 | 35.97 | 0.316 | 7.26 | 2.2 | 0.13 | 2.1
2016-07-01 06:41 | 42552.2784 | 32.14 | 54844 | 36.09 | 1.211 | 7.25 | 1.3 | 0.08 | 5.1 | 2016-07-01 05:01 | 42552.2089 | 32.35 | 54664 | 35.95 | 0.317 | 7.25 | 2.3 | 0.14 | 2.1
2016-07-01 06:51 | 42552.2853 | 32.12 | 54859 | 36.11 | 1.22 | 7.24 | 1.3 | 0.08 | 5 | 2016-07-01 05:11 | 42552.2159 | 32.27 | 54796 | 36.05 | 0.321 | 7.25 | 2.2 | 0.13 | 2.3
2016-07-01 07:01 | 42552.2922 | 32.1 | 54872 | 36.12 | 1.227 | 7.25 | 1.3 | 0.08 | 4.9 | 2016-07-01 05:21 | 42552.2228 | 32.21 | 54768 | 36.04 | 0.32 | 7.25 | 2.2 | 0.13 | 2.2
2016-07-01 07:11 | 42552.2992 | 32.08 | 54869 | 36.12 | 1.232 | 7.25 | 1.3 | 0.08 | 5 | 2016-07-01 05:31 | 42552.2297 | 32.28 | 54801 | 36.06 | 0.325 | 7.24 | 2.2 | 0.13 | 2.3
2016-07-01 07:21 | 42552.3061 | 31.99 | 54875 | 36.12 | 1.233 | 7.26 | 1.3 | 0.08 | 5 | 2016-07-01 05:41 | 42552.2367 | 32.21 | 54771 | 36.04 | 0.325 | 7.25 | 2.2 | 0.13 | 2.1
2016-07-01 07:31 | 42552.3131 | 31.94 | 54841 | 36.1 | 1.231 | 7.27 | 1.2 | 0.07 | 5 | 2016-07-01 05:51 | 42552.2436 | 32.12 | 54788 | 36.05 | 0.326 | 7.26 | 2.2 | 0.13 | 2.3
2016-07-01 07:41 | 42552.32 | 31.91 | 54843 | 36.1 | 1.231 | 7.27 | 1.3 | 0.08 | 4.9 | 2016-07-01 06:01 | 42552.2506 | 32.08 | 54790 | 36.06 | 0.323 | 7.26 | 2.2 | 0.13 | 2.5
2016-07-01 07:51 | 42552.327 | 31.87 | 54845 | 36.11 | 1.232 | 7.28 | 1.3 | 0.08 | 4.9 | 2016-07-01 06:11 | 42552.2575 | 32.06 | 54819 | 36.08 | 0.326 | 7.26 | 2.2 | 0.13 | 2.2
2016-07-01 08:01 | 42552.3339 | 31.85 | 54878 | 36.13 | 1.228 | 7.29 | 1.2 | 0.07 | 4.8 | 2016-07-01 06:21 | 42552.2645 | 32.05 | 54824 | 36.08 | 0.327 | 7.25 | 2.2 | 0.13 | 2
2016-07-01 08:11 | 42552.3409 | 31.81 | 54845 | 36.11 | 1.224 | 7.29 | 1.3 | 0.08 | 4.8 | 2016-07-01 06:31 | 42552.2714 | 32.06 | 54820 | 36.08 | 0.331 | 7.24 | 2.2 | 0.13 | 2.3
2016-07-01 08:21 | 42552.3478 | 31.78 | 54838 | 36.1 | 1.22 | 7.29 | 1.3 | 0.08 | 4.7 | 2016-07-01 06:41 | 42552.2784 | 32.01 | 54863 | 36.11 | 0.332 | 7.25 | 2.2 | 0.13 | 2.2
2016-07-01 08:31 | 42552.3547 | 31.77 | 54842 | 36.11 | 1.216 | 7.29 | 1.2 | 0.07 | 4.8 | 2016-07-01 06:51 | 42552.2853 | 32.08 | 54863 | 36.11 | 0.335 | 7.24 | 2.2 | 0.13 | 2.4
2016-07-01 08:41 | 42552.3617 | 31.74 | 54850 | 36.11 | 1.21 | 7.3 | 1.3 | 0.08 | 4.8 | 2016-07-01 07:01 | 42552.2922 | 32.09 | 54827 | 36.08 | 0.335 | 7.24 | 2.2 | 0.13 | 2.5
2016-07-01 08:51 | 42552.3686 | 31.76 | 54846 | 36.11 | 1.2 | 7.3 | 1.3 | 0.08 | 4.7 | 2016-07-01 07:11 | 42552.2992 | 32.01 | 54863 | 36.11 | 0.338 | 7.25 | 2.2 | 0.13 | 2.3
2016-07-01 09:01 | 42552.3756 | 31.74 | 54858 | 36.12 | 1.186 | 7.31 | 1.2 | 0.07 | 4.9 | 2016-07-01 07:21 | 42552.3061 | 32.04 | 54859 | 36.11 | 0.337 | 7.25 | 2.2 | 0.13 | 2.2
2016-07-01 09:11 | 42552.3825 | 31.74 | 54811 | 36.09 | 1.178 | 7.32 | 1.3 | 0.08 | 4.8 | 2016-07-01 07:31 | 42552.3131 | 32.08 | 54853 | 36.1 | 0.335 | 7.24 | 2.2 | 0.13 | 2.3
2016-07-01 09:21 | 42552.3895 | 31.74 | 54809 | 36.08 | 1.176 | 7.32 | 1.2 | 0.08 | 4.8 | 2016-07-01 07:41 | 42552.32 | 32.06 | 54894 | 36.14 | 0.334 | 7.24 | 2.2 | 0.13 | 2.3
2016-07-01 09:31 | 42552.3964 | 31.76 | 54804 | 36.08 | 1.174 | 7.32 | 1.2 | 0.07 | 4.8 | 2016-07-01 07:51 | 42552.327 | 32.03 | 54875 | 36.12 | 0.335 | 7.25 | 2.2 | 0.13 | 2.4
2016-07-01 09:41 | 42552.4034 | 31.77 | 54802 | 36.08 | 1.168 | 7.33 | 1.2 | 0.07 | 5 | 2016-07-01 08:01 | 42552.3339 | 32.01 | 54816 | 36.08 | 0.334 | 7.25 | 2.2 | 0.13 | 2.3
2016-07-01 09:51 | 42552.4103 | 31.76 | 54797 | 36.07 | 1.159 | 7.34 | 1.3 | 0.08 | 5 | 2016-07-01 08:11 | 42552.3409 | 31.96 | 54775 | 36.05 | 0.331 | 7.24 | 2.2 | 0.13 | 2.3
2016-07-01 10:01 | 42552.4172 | 31.77 | 54783 | 36.06 | 1.151 | 7.35 | 1.3 | 0.08 | 5 | 2016-07-01 08:21 | 42552.3478 | 31.96 | 54731 | 36.02 | 0.329 | 7.26 | 2.2 | 0.13 | 2.3
2016-07-01 10:11 | 42552.4242 | 31.78 | 54777 | 36.06 | 1.143 | 7.35 | 1.3 | 0.08 | 4.7 | 2016-07-01 08:31 | 42552.3547 | 31.92 | 54703 | 36 | 0.327 | 7.26 | 2.2 | 0.13 | 2.5
2016-07-01 10:21 | 42552.4311 | 31.81 | 54769 | 36.05 | 1.132 | 7.37 | 1.3 | 0.08 | 4.9 | 2016-07-01 08:41 | 42552.3617 | 31.92 | 54681 | 35.98 | 0.326 | 7.26 | 2.2 | 0.13 | 2.5
2016-07-01 10:31 | 42552.4381 | 31.82 | 54758 | 36.04 | 1.119 | 7.36 | 1.3 | 0.08 | 5.1 | 2016-07-01 08:51 | 42552.3686 | 31.97 | 54691 | 35.99 | 0.325 | 7.26 | 2.2 | 0.13 | 2.5
2016-07-01 10:41 | 42552.445 | 31.81 | 54684 | 35.99 | 1.107 | 7.36 | 1.3 | 0.08 | 5 | 2016-07-01 09:01 | 42552.3756 | 32.02 | 54734 | 36.02 | 0.324 | 7.25 | 2.2 | 0.13 | 2.5
2016-07-01 10:51 | 42552.452 | 31.82 | 54685 | 35.99 | 1.096 | 7.36 | 1.3 | 0.08 | 5.3 | 2016-07-01 09:11 | 42552.3825 | 32.03 | 54742 | 36.02 | 0.324 | 7.25 | 2.2 | 0.13 | 2.5
2016-07-01 11:01 | 42552.4589 | 31.79 | 54718 | 36.01 | 1.084 | 7.39 | 1.3 | 0.08 | 5 | 2016-07-01 09:21 | 42552.3895 | 32.02 | 54715 | 36 | 0.326 | 7.25 | 2.2 | 0.13 | 2.6
2016-07-01 11:11 | 42552.4659 | 31.8 | 54713 | 36.01 | 1.074 | 7.39 | 1.2 | 0.07 | 4.9 | 2016-07-01 09:31 | 42552.3964 | 32.04 | 54715 | 36 | 0.327 | 7.26 | 2.2 | 0.13 | 2.6
2016-07-01 11:21 | 42552.4728 | 31.88 | 54706 | 36 | 1.064 | 7.39 | 1.3 | 0.08 | 4.9 | 2016-07-01 09:41 | 42552.4034 | 32.08 | 54696 | 35.99 | 0.328 | 7.25 | 2.2 | 0.13 | 2.6
2016-07-01 11:31 | 42552.4798 | 31.86 | 54745 | 36.03 | 1.051 | 7.4 | 1.2 | 0.07 | 5 | 2016-07-01 09:51 | 42552.4103 | 32.1 | 54712 | 36 | 0.327 | 7.25 | 2.2 | 0.13 | 2.7
2016-07-01 11:41 | 42552.4867 | 31.9 | 54720 | 36.01 | 1.042 | 7.41 | 1.3 | 0.08 | 5.1 | 2016-07-01 10:01 | 42552.4172 | 32.24 | 54704 | 35.99 | 0.328 | 7.25 | 2.2 | 0.13 | 2.6
2016-07-01 11:51 | 42552.4936 | 31.95 | 54711 | 36 | 1.032 | 7.42 | 1.3 | 0.08 | 5.3 | 2016-07-01 10:11 | 42552.4242 | 32.28 | 54786 | 36.05 | 0.328 | 7.23 | 2.2 | 0.13 | 2.6
2016-07-01 12:01 | 42552.5006 | 31.97 | 54709 | 36 | 1.023 | 7.44 | 1.3 | 0.08 | 5.4 | 2016-07-01 10:21 | 42552.4311 | 32.35 | 54803 | 36.06 | 0.329 | 7.23 | 2.2 | 0.13 | 2.6
2016-07-01 12:11 | 42552.5075 | 31.97 | 54701 | 35.99 | 1.013 | 7.45 | 1.3 | 0.08 | 5.6 | 2016-07-01 10:31 | 42552.4381 | 32.38 | 54841 | 36.08 | 0.329 | 7.22 | 2.2 | 0.13 | 2.6
2016-07-01 12:21 | 42552.5145 | 31.98 | 54696 | 35.99 | 1.004 | 7.45 | 1.3 | 0.08 | 5.4 | 2016-07-01 10:41 | 42552.445 | 32.4 | 54849 | 36.09 | 0.328 | 7.22 | 2.2 | 0.13 | 2.5
2016-07-01 12:31 | 42552.5214 | 31.98 | 54672 | 35.97 | 0.994 | 7.44 | 1.3 | 0.08 | 5.6 | 2016-07-01 10:51 | 42552.452 | 32.43 | 54839 | 36.08 | 0.328 | 7.22 | 2.2 | 0.13 | 2.3
2016-07-01 12:41 | 42552.5284 | 31.97 | 54664 | 35.97 | 0.984 | 7.41 | 1.3 | 0.08 | 5.6 | 2016-07-01 11:01 | 42552.4589 | 32.43 | 54810 | 36.06 | 0.327 | 7.23 | 2.2 | 0.13 | 2.7
2016-07-01 12:51 | 42552.5353 | 31.98 | 54671 | 35.97 | 0.973 | 7.42 | 1.2 | 0.07 | 5.2 | 2016-07-01 11:11 | 42552.4659 | 32.43 | 54845 | 36.08 | 0.328 | 7.23 | 2.2 | 0.13 | 2.6
2016-07-01 13:01 | 42552.5422 | 32 | 54649 | 35.95 | 0.963 | 7.43 | 1.3 | 0.08 | 5.4 | 2016-07-01 11:21 | 42552.4728 | 32.46 | 54896 | 36.12 | 0.329 | 7.24 | 2.2 | 0.13 | 2.7
2016-07-01 13:11 | 42552.5492 | 32.02 | 54659 | 35.96 | 0.954 | 7.44 | 1.3 | 0.08 | 5.4 | 2016-07-01 11:31 | 42552.4797 | 32.48 | 54924 | 36.14 | 0.328 | 7.24 | 2.2 | 0.13 | 2.6
2016-07-01 13:21 | 42552.5561 | 32.15 | 54544 | 35.87 | 0.944 | 7.39 | 1.3 | 0.08 | 5.4 | 2016-07-01 11:41 | 42552.4867 | 32.56 | 54931 | 36.14 | 0.329 | 7.24 | 2.3 | 0.13 | 2.6
2016-07-01 13:31 | 42552.5631 | 32.04 | 54638 | 35.95 | 0.931 | 7.38 | 1.3 | 0.08 | 5.4 | 2016-07-01 11:51 | 42552.4936 | 32.62 | 54952 | 36.16 | 0.328 | 7.24 | 2.2 | 0.13 | 2.5
2016-07-01 13:41 | 42552.57 | 32.07 | 54629 | 35.94 | 0.921 | 7.44 | 1.3 | 0.08 | 5.3 | 2016-07-01 12:01 | 42552.5006 | 32.66 | 54937 | 36.14 | 0.327 | 7.24 | 2.2 | 0.13 | 2.6
2016-07-01 13:51 | 42552.577 | 32.17 | 54594 | 35.91 | 0.913 | 7.4 | 1.3 | 0.08 | 5.6 | 2016-07-01 12:11 | 42552.5075 | 32.59 | 54974 | 36.17 | 0.328 | 7.24 | 2.2 | 0.13 | 2.7
2016-07-01 14:01 | 42552.5839 | 32.2 | 54578 | 35.89 | 0.903 | 7.46 | 1.3 | 0.08 | 6 | 2016-07-01 12:21 | 42552.5145 | 32.62 | 54971 | 36.17 | 0.328 | 7.25 | 2.2 | 0.13 | 3
2016-07-01 14:11 | 42552.5909 | 32.6 | 54198 | 35.6 | 0.894 | 7.4 | 1.3 | 0.08 | 6.1 | 2016-07-01 12:31 | 42552.5214 | 32.52 | 55005 | 36.2 | 0.33 | 7.24 | 2.2 | 0.13 | 2.9
2016-07-01 14:21 | 42552.5978 | 32.46 | 54348 | 35.71 | 0.882 | 7.41 | 1.3 | 0.08 | 5.9 | 2016-07-01 12:41 | 42552.5283 | 32.59 | 54991 | 36.19 | 0.329 | 7.25 | 2.2 | 0.13 | 3.1
2016-07-01 14:31 | 42552.6047 | 32.44 | 54413 | 35.76 | 0.868 | 7.42 | 1.3 | 0.08 | 5.9 | 2016-07-01 12:51 | 42552.5353 | 32.56 | 54995 | 36.19 | 0.329 | 7.26 | 2.2 | 0.13 | 2.9
2016-07-01 14:41 | 42552.6117 | 32.46 | 54405 | 35.76 | 0.857 | 7.43 | 1.3 | 0.08 | 6.5 | 2016-07-01 13:01 | 42552.5422 | 32.63 | 55020 | 36.21 | 0.329 | 7.25 | 2.2 | 0.13 | 2.6
2016-07-01 14:51 | 42552.6186 | 32.43 | 54389 | 35.75 | 0.849 | 7.43 | 1.3 | 0.08 | 6.5 | 2016-07-01 13:11 | 42552.5492 | 32.66 | 54976 | 36.17 | 0.329 | 7.25 | 2.2 | 0.13 | 2.7
2016-07-01 15:01 | 42552.6256 | 32.36 | 54496 | 35.83 | 0.841 | 7.43 | 1.3 | 0.08 | 6.1 | 2016-07-01 13:21 | 42552.5561 | 32.68 | 54987 | 36.18 | 0.329 | 7.26 | 2.2 | 0.13 | 2.7
2016-07-01 15:11 | 42552.6325 | 32.4 | 54458 | 35.8 | 0.836 | 7.43 | 1.3 | 0.08 | 6.1 | 2016-07-01 13:31 | 42552.5631 | 32.62 | 55041 | 36.22 | 0.328 | 7.26 | 2.2 | 0.13 | 2.9
2016-07-01 15:21 | 42552.6395 | 32.41 | 54453 | 35.79 | 0.828 | 7.43 | 1.3 | 0.08 | 6.1 | 2016-07-01 13:41 | 42552.57 | 32.76 | 54854 | 36.08 | 0.327 | 7.25 | 2.2 | 0.13 | 2.6
2016-07-01 15:31 | 42552.6464 | 32.37 | 54471 | 35.81 | 0.822 | 7.45 | 1.3 | 0.08 | 6.4 | 2016-07-01 13:51 | 42552.577 | 32.8 | 54836 | 36.06 | 0.326 | 7.25 | 2.3 | 0.13 | 2.8
2016-07-01 15:41 | 42552.6534 | 32.4 | 54469 | 35.81 | 0.819 | 7.44 | 1.3 | 0.08 | 5.9 | 2016-07-01 14:01 | 42552.5839 | 32.95 | 54817 | 36.04 | 0.326 | 7.25 | 2.2 | 0.13 | 2.8
2016-07-01 15:51 | 42552.6603 | 32.39 | 54436 | 35.78 | 0.816 | 7.45 | 1.3 | 0.08 | 6.4 | 2016-07-01 14:11 | 42552.5908 | 33.17 | 54795 | 36.02 | 0.325 | 7.27 | 2.3 | 0.13 | 2.7
2016-07-01 16:01 | 42552.6672 | 32.46 | 54304 | 35.68 | 0.814 | 7.45 | 1.3 | 0.08 | 6.2 | 2016-07-01 14:21 | 42552.5978 | 32.98 | 54912 | 36.11 | 0.324 | 7.27 | 2.2 | 0.13 | 2.8
2016-07-01 16:11 | 42552.6742 | 32.51 | 54303 | 35.68 | 0.809 | 7.44 | 1.3 | 0.08 | 6.1 | 2016-07-01 14:31 | 42552.6047 | 33.04 | 54901 | 36.1 | 0.322 | 7.27 | 2.3 | 0.13 | 2.8
2016-07-01 16:21 | 42552.6811 | 32.45 | 54361 | 35.72 | 0.808 | 7.44 | 1.3 | 0.08 | 6.4 | 2016-07-01 14:41 | 42552.6117 | 33.15 | 54926 | 36.12 | 0.322 | 7.27 | 2.2 | 0.13 | 2.8
2016-07-01 16:31 | 42552.6881 | 32.44 | 54336 | 35.71 | 0.808 | 7.42 | 1.3 | 0.08 | 6.2 | 2016-07-01 14:51 | 42552.6186 | 33.21 | 54915 | 36.1 | 0.322 | 7.27 | 2.3 | 0.13 | 3.2
2016-07-01 16:41 | 42552.695 | 32.58 | 54240 | 35.63 | 0.813 | 7.42 | 1.3 | 0.08 | 6.6 | 2016-07-01 15:01 | 42552.6256 | 33.11 | 54971 | 36.15 | 0.322 | 7.27 | 2.3 | 0.13 | 2.8
2016-07-01 16:51 | 42552.702 | 32.53 | 54278 | 35.66 | 0.821 | 7.42 | 1.3 | 0.08 | 6.1 | 2016-07-01 15:11 | 42552.6325 | 33.13 | 54849 | 36.06 | 0.323 | 7.27 | 2.3 | 0.13 | 3
2016-07-01 17:01 | 42552.7089 | 32.5 | 54273 | 35.66 | 0.828 | 7.42 | 1.3 | 0.08 | 6.2 | 2016-07-01 15:21 | 42552.6395 | 33.1 | 54885 | 36.09 | 0.321 | 7.27 | 2.3 | 0.13 | 3.4
2016-07-01 17:11 | 42552.7159 | 32.41 | 54278 | 35.66 | 0.831 | 7.44 | 1.3 | 0.08 | 6.3 | 2016-07-01 15:31 | 42552.6464 | 33.04 | 54875 | 36.08 | 0.32 | 7.27 | 2.3 | 0.13 | 3.4
2016-07-01 17:21 | 42552.7228 | 32.4 | 54299 | 35.68 | 0.836 | 7.46 | 1.3 | 0.08 | 6.7 | 2016-07-01 15:41 | 42552.6534 | 32.97 | 54866 | 36.08 | 0.321 | 7.27 | 2.3 | 0.13 | 3.1
2016-07-01 17:31 | 42552.7297 | 32.4 | 54269 | 35.66 | 0.845 | 7.47 | 1.3 | 0.08 | 6.1 | 2016-07-01 15:51 | 42552.6603 | 33.05 | 54883 | 36.09 | 0.32 | 7.27 | 2.3 | 0.13 | 2.9
2016-07-01 17:41 | 42552.7367 | 32.4 | 54320 | 35.69 | 0.853 | 7.46 | 1.3 | 0.08 | 6.1 | 2016-07-01 16:01 | 42552.6672 | 32.98 | 54915 | 36.11 | 0.32 | 7.28 | 2.2 | 0.13 | 2.9
2016-07-01 17:51 | 42552.7436 | 32.42 | 54317 | 35.69 | 0.862 | 7.47 | 1.3 | 0.08 | 6 | 2016-07-01 16:11 | 42552.6742 | 32.96 | 54901 | 36.1 | 0.32 | 7.27 | 2.3 | 0.13 | 2.9
2016-07-01 18:01 | 42552.7506 | 32.42 | 54354 | 35.72 | 0.877 | 7.46 | 1.3 | 0.08 | 6.4 | 2016-07-01 16:21 | 42552.6811 | 32.98 | 54869 | 36.08 | 0.322 | 7.28 | 2.3 | 0.13 | 2.8
2016-07-01 18:11 | 42552.7575 | 32.44 | 54348 | 35.71 | 0.891 | 7.46 | 1.3 | 0.08 | 6.1 | 2016-07-01 16:31 | 42552.6881 | 32.93 | 54889 | 36.1 | 0.322 | 7.28 | 2.3 | 0.13 | 2.9
2016-07-01 18:21 | 42552.7645 | 32.48 | 54389 | 35.74 | 0.899 | 7.45 | 1.3 | 0.08 | 6.1 | 2016-07-01 16:41 | 42552.695 | 32.91 | 54944 | 36.14 | 0.323 | 7.27 | 2.2 | 0.13 | 2.9
2016-07-01 18:31 | 42552.7714 | 32.5 | 54417 | 35.76 | 0.906 | 7.45 | 1.3 | 0.08 | 6.1 | 2016-07-01 16:51 | 42552.702 | 32.94 | 54929 | 36.13 | 0.324 | 7.28 | 2.2 | 0.13 | 2.8
2016-07-01 18:41 | 42552.7784 | 32.47 | 54323 | 35.69 | 0.916 | 7.46 | 1.3 | 0.08 | 6.7 | 2016-07-01 17:01 | 42552.7089 | 33.02 | 54864 | 36.07 | 0.323 | 7.28 | 2.2 | 0.13 | 3.8
2016-07-01 18:51 | 42552.7853 | 32.64 | 54397 | 35.74 | 0.926 | 7.43 | 1.3 | 0.08 | 6.4 | 2016-07-01 17:11 | 42552.7158 | 33.03 | 54907 | 36.11 | 0.322 | 7.29 | 2.3 | 0.13 | 3.1
2016-07-01 19:01 | 42552.7922 | 32.67 | 54409 | 35.75 | 0.938 | 7.45 | 1.3 | 0.08 | 6.1 | 2016-07-01 17:21 | 42552.7228 | 33.09 | 54916 | 36.11 | 0.32 | 7.3 | 2.3 | 0.13 | 2.9
2016-07-01 19:11 | 42552.7992 | 32.63 | 54350 | 35.71 | 0.948 | 7.43 | 1.3 | 0.08 | 8.4 | 2016-07-01 17:31 | 42552.7297 | 33.12 | 54928 | 36.12 | 0.319 | 7.3 | 2.2 | 0.13 | 3.3
2016-07-01 19:21 | 42552.8061 | 32.74 | 54549 | 35.85 | 0.956 | 7.39 | 1.3 | 0.08 | 6.8 | 2016-07-01 17:41 | 42552.7367 | 33.12 | 54944 | 36.13 | 0.32 | 7.3 | 2.2 | 0.13 | 2.9
2016-07-01 19:31 | 42552.8131 | 32.73 | 54570 | 35.87 | 0.966 | 7.39 | 1.3 | 0.08 | 6.2 | 2016-07-01 17:51 | 42552.7436 | 33.08 | 54839 | 36.05 | 0.321 | 7.31 | 2.2 | 0.13 | 2.9
2016-07-01 19:41 | 42552.82 | 32.78 | 54568 | 35.86 | 0.974 | 7.38 | 1.3 | 0.08 | 6.5 | 2016-07-01 18:01 | 42552.7506 | 33.08 | 54945 | 36.13 | 0.322 | 7.31 | 2.3 | 0.13 | 3
2016-07-01 19:51 | 42552.827 | 32.73 | 54617 | 35.9 | 0.98 | 7.38 | 1.3 | 0.08 | 6.7 | 2016-07-01 18:11 | 42552.7575 | 33.03 | 54963 | 36.15 | 0.321 | 7.31 | 2.3 | 0.13 | 2.9
2016-07-01 20:01 | 42552.8339 | 32.7 | 54638 | 35.92 | 0.984 | 7.37 | 1.3 | 0.08 | 6.3 | 2016-07-01 18:21 | 42552.7645 | 33.04 | 54904 | 36.1 | 0.321 | 7.31 | 2.2 | 0.13 | 2.8
2016-07-01 20:11 | 42552.8409 | 32.72 | 54644 | 35.92 | 0.992 | 7.38 | 1.3 | 0.08 | 5.9 | 2016-07-01 18:31 | 42552.7714 | 32.88 | 54846 | 36.07 | 0.324 | 7.31 | 2.3 | 0.13 | 2.9
2016-07-01 20:21 | 42552.8478 | 32.68 | 54665 | 35.94 | 0.996 | 7.36 | 1.3 | 0.08 | 5.9 | 2016-07-01 18:41 | 42552.7784 | 32.93 | 54805 | 36.03 | 0.324 | 7.3 | 2.2 | 0.13 | 2.9
2016-07-01 20:31 | 42552.8547 | 32.76 | 54766 | 36.01 | 0.997 | 7.33 | 1.3 | 0.08 | 5.7 | 2016-07-01 18:51 | 42552.7853 | 32.9 | 54853 | 36.07 | 0.324 | 7.31 | 2.3 | 0.13 | 3.1
2016-07-01 20:41 | 42552.8617 | 32.81 | 54848 | 36.07 | 0.993 | 7.33 | 1.3 | 0.08 | 5.9 | 2016-07-01 19:01 | 42552.7922 | 32.94 | 54792 | 36.02 | 0.326 | 7.3 | 2.2 | 0.13 | 3.1
2016-07-01 20:51 | 42552.8686 | 32.82 | 54846 | 36.07 | 0.991 | 7.35 | 1.3 | 0.08 | 5.8 | 2016-07-01 19:11 | 42552.7992 | 32.94 | 54874 | 36.09 | 0.327 | 7.3 | 2.2 | 0.13 | 3.5
2016-07-01 21:01 | 42552.8756 | 32.87 | 54893 | 36.1 | 0.992 | 7.37 | 1.3 | 0.08 | 5.7 | 2016-07-01 19:21 | 42552.8061 | 32.93 | 54880 | 36.09 | 0.328 | 7.31 | 2.3 | 0.13 | 3.2
2016-07-01 21:11 | 42552.8825 | 32.81 | 54883 | 36.1 | 0.986 | 7.35 | 1.3 | 0.08 | 5.4 | 2016-07-01 19:31 | 42552.8131 | 33.04 | 54801 | 36.03 | 0.327 | 7.31 | 2.2 | 0.13 | 3.3
2016-07-01 21:21 | 42552.8895 | 32.85 | 54843 | 36.07 | 0.98 | 7.34 | 1.3 | 0.08 | 5.4 | 2016-07-01 19:41 | 42552.82 | 33.02 | 54762 | 36 | 0.329 | 7.31 | 2.3 | 0.13 | 2.9
2016-07-01 21:31 | 42552.8964 | 32.81 | 54987 | 36.17 | 0.975 | 7.34 | 1.3 | 0.08 | 5.9 | 2016-07-01 19:51 | 42552.827 | 32.9 | 54791 | 36.03 | 0.33 | 7.3 | 2.3 | 0.13 | 3.1
2016-07-01 21:41 | 42552.9034 | 32.85 | 54886 | 36.1 | 0.971 | 7.34 | 1.3 | 0.08 | 5.2 | 2016-07-01 20:01 | 42552.8339 | 32.91 | 54729 | 35.98 | 0.33 | 7.3 | 2.3 | 0.13 | 3.2
2016-07-01 21:51 | 42552.9103 | 32.76 | 54966 | 36.16 | 0.967 | 7.33 | 1.3 | 0.08 | 5.6 | 2016-07-01 20:11 | 42552.8408 | 32.85 | 54704 | 35.96 | 0.333 | 7.3 | 2.2 | 0.13 | 2.9
2016-07-01 22:01 | 42552.9172 | 32.92 | 54923 | 36.12 | 0.964 | 7.33 | 1.3 | 0.08 | 5.3 | 2016-07-01 20:21 | 42552.8478 | 32.88 | 54655 | 35.92 | 0.335 | 7.3 | 2.2 | 0.13 | 3
2016-07-01 22:11 | 42552.9242 | 32.81 | 54962 | 36.16 | 0.951 | 7.34 | 1.3 | 0.08 | 5.3 | 2016-07-01 20:31 | 42552.8547 | 32.93 | 54739 | 35.99 | 0.335 | 7.3 | 2.3 | 0.13 | 3
2016-07-01 22:21 | 42552.9311 | 32.88 | 54988 | 36.17 | 0.938 | 7.35 | 1.3 | 0.08 | 5.3 | 2016-07-01 20:41 | 42552.8617 | 32.88 | 54771 | 36.01 | 0.335 | 7.29 | 2.3 | 0.13 | 2.8
2016-07-01 22:31 | 42552.9381 | 32.87 | 55001 | 36.18 | 0.933 | 7.35 | 1.3 | 0.08 | 5.2 | 2016-07-01 20:51 | 42552.8686 | 32.94 | 54862 | 36.08 | 0.335 | 7.29 | 2.3 | 0.13 | 3.1
2016-07-01 22:41 | 42552.945 | 32.85 | 55060 | 36.23 | 0.932 | 7.34 | 1.3 | 0.08 | 5.2 | 2016-07-01 21:01 | 42552.8756 | 32.94 | 54856 | 36.07 | 0.336 | 7.28 | 2.3 | 0.13 | 2.8
2016-07-01 22:51 | 42552.952 | 32.84 | 54961 | 36.15 | 0.931 | 7.34 | 1.3 | 0.08 | 5.3 | 2016-07-01 21:11 | 42552.8825 | 32.92 | 54874 | 36.09 | 0.336 | 7.27 | 2.2 | 0.13 | 2.8
2016-07-01 23:01 | 42552.9589 | 32.84 | 54968 | 36.16 | 0.928 | 7.34 | 1.3 | 0.08 | 5.1 | 2016-07-01 21:21 | 42552.8895 | 32.87 | 54911 | 36.12 | 0.338 | 7.27 | 2.3 | 0.13 | 2.8
2016-07-01 23:11 | 42552.9659 | 33.05 | 55054 | 36.21 | 0.926 | 7.35 | 1.3 | 0.08 | 6.4 | 2016-07-01 21:31 | 42552.8964 | 32.85 | 54926 | 36.13 | 0.339 | 7.27 | 2.2 | 0.13 | 2.7
2016-07-01 23:21 | 42552.9728 | 33.05 | 55166 | 36.3 | 0.926 | 7.39 | 1.3 | 0.08 | 5 | 2016-07-01 21:41 | 42552.9034 | 32.8 | 54918 | 36.12 | 0.339 | 7.26 | 2.3 | 0.13 | 2.7
2016-07-01 23:31 | 42552.9797 | 33.09 | 55195 | 36.32 | 0.927 | 7.4 | 1.3 | 0.08 | 4.7 | 2016-07-01 21:51 | 42552.9103 | 32.74 | 54846 | 36.07 | 0.337 | 7.27 | 2.2 | 0.13 | 2.6
2016-07-01 23:41 | 42552.9867 | 33.02 | 55088 | 36.24 | 0.925 | 7.35 | 1.3 | 0.08 | 4.7 | 2016-07-01 22:01 | 42552.9172 | 32.75 | 54867 | 36.09 | 0.338 | 7.27 | 2.2 | 0.13 | 3.3
2016-07-01 23:51 | 42552.9936 | 33.05 | 55052 | 36.21 | 0.92 | 7.34 | 1.3 | 0.08 | 4.7 | 2016-07-01 22:11 | 42552.9242 | 32.76 | 54907 | 36.12 | 0.34 | 7.27 | 2.2 | 0.13 | 2.8
2016-07-02 00:01 | 42553.0006 | 33.05 | 55177 | 36.31 | 0.916 | 7.39 | 1.3 | 0.08 | 4.7 | 2016-07-01 22:21 | 42552.9311 | 32.78 | 54958 | 36.15 | 0.34 | 7.26 | 2.3 | 0.13 | 2.6
2016-07-02 00:11 | 42553.0075 | 33.04 | 55191 | 36.32 | 0.912 | 7.4 | 1.3 | 0.08 | 4.7 | 2016-07-01 22:31 | 42552.9381 | 32.8 | 54988 | 36.18 | 0.342 | 7.26 | 2.3 | 0.13 | 2.6
2016-07-02 00:21 | 42553.0145 | 33.03 | 55171 | 36.3 | 0.908 | 7.39 | 1.3 | 0.08 | 4.6 | 2016-07-01 22:41 | 42552.945 | 32.82 | 55032 | 36.21 | 0.341 | 7.26 | 2.2 | 0.13 | 2.6
2016-07-02 00:31 | 42553.0214 | 33.03 | 55175 | 36.31 | 0.904 | 7.39 | 1.3 | 0.08 | 4.7 | 2016-07-01 22:51 | 42552.952 | 32.84 | 55056 | 36.22 | 0.343 | 7.27 | 2.2 | 0.13 | 2.5
2016-07-02 00:41 | 42553.0284 | 33.02 | 55167 | 36.3 | 0.9 | 7.39 | 1.3 | 0.08 | 4.7 | 2016-07-01 23:01 | 42552.9589 | 32.85 | 55077 | 36.24 | 0.343 | 7.27 | 2.2 | 0.13 | 2.5
2016-07-02 00:51 | 42553.0353 | 33.01 | 55166 | 36.3 | 0.896 | 7.4 | 1.3 | 0.08 | 4.6 | 2016-07-01 23:11 | 42552.9658 | 32.83 | 55113 | 36.27 | 0.344 | 7.27 | 2.2 | 0.13 | 2.6
2016-07-02 01:01 | 42553.0422 | 33.01 | 55177 | 36.31 | 0.896 | 7.39 | 1.3 | 0.08 | 4.7 | 2016-07-01 23:21 | 42552.9728 | 32.82 | 55104 | 36.26 | 0.343 | 7.27 | 2.2 | 0.13 | 2.5
2016-07-02 01:11 | 42553.0492 | 33.02 | 55167 | 36.3 | 0.894 | 7.39 | 1.3 | 0.08 | 4.7 | 2016-07-01 23:31 | 42552.9797 | 32.79 | 55117 | 36.27 | 0.341 | 7.27 | 2.3 | 0.13 | 2.5
2016-07-02 01:21 | 42553.0561 | 33.01 | 55152 | 36.29 | 0.891 | 7.38 | 1.3 | 0.08 | 4.6 | 2016-07-01 23:41 | 42552.9867 | 32.8 | 55131 | 36.28 | 0.341 | 7.27 | 2.2 | 0.13 | 2.4
2016-07-02 01:31 | 42553.0631 | 32.98 | 55120 | 36.27 | 0.888 | 7.38 | 1.3 | 0.08 | 4.6 | 2016-07-01 23:51 | 42552.9936 | 32.8 | 55149 | 36.3 | 0.34 | 7.27 | 2.2 | 0.13 | 2.5
2016-07-02 01:41 | 42553.07 | 33 | 55150 | 36.29 | 0.888 | 7.38 | 1.3 | 0.08 | 4.7 | 2016-07-02 00:01 | 42553.0006 | 32.78 | 55193 | 36.33 | 0.34 | 7.27 | 2.3 | 0.13 | 2.5
2016-07-02 01:51 | 42553.077 | 32.98 | 55179 | 36.31 | 0.889 | 7.4 | 1.3 | 0.08 | 4.7 | 2016-07-02 00:11 | 42553.0075 | 32.8 | 55151 | 36.3 | 0.338 | 7.27 | 2.2 | 0.13 | 2.4
2016-07-02 02:01 | 42553.0839 | 32.97 | 55160 | 36.3 | 0.889 | 7.39 | 1.3 | 0.08 | 4.6 | 2016-07-02 00:21 | 42553.0145 | 32.77 | 55163 | 36.31 | 0.338 | 7.27 | 2.3 | 0.13 | 2.3
2016-07-02 02:11 | 42553.0909 | 32.97 | 55160 | 36.3 | 0.888 | 7.4 | 1.3 | 0.08 | 4.5 | 2016-07-02 00:31 | 42553.0214 | 32.77 | 55202 | 36.34 | 0.337 | 7.27 | 2.2 | 0.13 | 2.4
2016-07-02 02:21 | 42553.0978 | 32.97 | 55161 | 36.3 | 0.892 | 7.4 | 1.3 | 0.08 | 4.5 | 2016-07-02 00:41 | 42553.0283 | 32.72 | 55179 | 36.32 | 0.338 | 7.27 | 2.3 | 0.13 | 2.5
2016-07-02 02:31 | 42553.1047 | 32.97 | 55161 | 36.3 | 0.894 | 7.4 | 1.3 | 0.08 | 4.5 | 2016-07-02 00:51 | 42553.0353 | 32.71 | 55195 | 36.33 | 0.337 | 7.26 | 2.3 | 0.13 | 2.4
2016-07-02 02:41 | 42553.1117 | 32.97 | 55165 | 36.3 | 0.898 | 7.4 | 1.3 | 0.08 | 4.5 | 2016-07-02 01:01 | 42553.0422 | 32.67 | 55163 | 36.31 | 0.337 | 7.26 | 2.2 | 0.13 | 2.5
2016-07-02 02:51 | 42553.1186 | 32.96 | 55168 | 36.3 | 0.899 | 7.4 | 1.3 | 0.08 | 4.5 | 2016-07-02 01:11 | 42553.0492 | 32.64 | 55135 | 36.29 | 0.336 | 7.26 | 2.2 | 0.13 | 2.2
2016-07-02 03:01 | 42553.1256 | 32.94 | 55171 | 36.31 | 0.901 | 7.4 | 1.3 | 0.08 | 4.5 | 2016-07-02 01:21 | 42553.0561 | 32.63 | 55162 | 36.31 | 0.336 | 7.25 | 2.2 | 0.13 | 2.3
2016-07-02 03:11 | 42553.1325 | 32.92 | 55162 | 36.3 | 0.906 | 7.39 | 1.3 | 0.08 | 4.5 | 2016-07-02 01:31 | 42553.0631 | 32.63 | 55190 | 36.33 | 0.334 | 7.25 | 2.2 | 0.13 | 2.5
2016-07-02 03:21 | 42553.1395 | 32.87 | 55140 | 36.29 | 0.912 | 7.39 | 1.3 | 0.08 | 4.5 | 2016-07-02 01:41 | 42553.07 | 32.62 | 55196 | 36.34 | 0.334 | 7.25 | 2.2 | 0.13 | 2.2
2016-07-02 03:31 | 42553.1464 | 32.84 | 55141 | 36.29 | 0.917 | 7.39 | 1.3 | 0.08 | 4.7 | 2016-07-02 01:51 | 42553.077 | 32.58 | 55182 | 36.33 | 0.334 | 7.25 | 2.2 | 0.13 | 2.5
2016-07-02 03:41 | 42553.1534 | 32.81 | 55130 | 36.28 | 0.925 | 7.39 | 1.3 | 0.08 | 4.6 | 2016-07-02 02:01 | 42553.0839 | 32.48 | 55175 | 36.33 | 0.332 | 7.26 | 2.2 | 0.13 | 2.4
2016-07-02 03:51 | 42553.1603 | 32.77 | 55122 | 36.28 | 0.941 | 7.37 | 1.3 | 0.08 | 4.7 | 2016-07-02 02:11 | 42553.0908 | 32.43 | 55121 | 36.29 | 0.329 | 7.25 | 2.2 | 0.13 | 2.4
2016-07-02 04:01 | 42553.1672 | 32.69 | 55097 | 36.26 | 0.961 | 7.36 | 1.3 | 0.08 | 4.7 | 2016-07-02 02:21 | 42553.0978 | 32.39 | 55144 | 36.31 | 0.329 | 7.25 | 2.2 | 0.13 | 2.5
2016-07-02 04:11 | 42553.1742 | 32.6 | 55093 | 36.26 | 0.977 | 7.34 | 1.3 | 0.08 | 4.6 | 2016-07-02 02:31 | 42553.1047 | 32.33 | 55151 | 36.32 | 0.328 | 7.26 | 2.2 | 0.13 | 2.3
2016-07-02 04:21 | 42553.1811 | 32.52 | 55072 | 36.25 | 0.99 | 7.32 | 1.3 | 0.08 | 4.8 | 2016-07-02 02:41 | 42553.1117 | 32.33 | 55096 | 36.27 | 0.327 | 7.25 | 2.2 | 0.13 | 2.4
2016-07-02 04:31 | 42553.1881 | 32.44 | 55053 | 36.24 | 1.003 | 7.3 | 1.3 | 0.08 | 4.8 | 2016-07-02 02:51 | 42553.1186 | 32.45 | 55061 | 36.24 | 0.325 | 7.25 | 2.2 | 0.13 | 2.1
2016-07-02 04:41 | 42553.195 | 32.34 | 55047 | 36.24 | 1.008 | 7.28 | 1.3 | 0.08 | 5 | 2016-07-02 03:01 | 42553.1256 | 32.35 | 55064 | 36.25 | 0.323 | 7.25 | 2.2 | 0.13 | 2.1
2016-07-02 04:51 | 42553.202 | 32.32 | 55030 | 36.23 | 1.01 | 7.27 | 1.3 | 0.08 | 4.9 | 2016-07-02 03:11 | 42553.1325 | 32.27 | 55119 | 36.29 | 0.322 | 7.25 | 2.2 | 0.13 | 2.1
2016-07-02 05:01 | 42553.2089 | 32.18 | 55059 | 36.25 | 1.02 | 7.25 | 1.3 | 0.08 | 5 | 2016-07-02 03:21 | 42553.1395 | 32.35 | 55042 | 36.23 | 0.321 | 7.25 | 2.2 | 0.13 | 2.2
2016-07-02 05:11 | 42553.2159 | 32.07 | 55037 | 36.24 | 1.033 | 7.22 | 1.3 | 0.08 | 5 | 2016-07-02 03:31 | 42553.1464 | 32.42 | 55185 | 36.34 | 0.321 | 7.25 | 2.2 | 0.13 | 2.1
2016-07-02 05:21 | 42553.2228 | 31.98 | 55035 | 36.24 | 1.047 | 7.19 | 1.3 | 0.08 | 5.1 | 2016-07-02 03:41 | 42553.1534 | 32.4 | 55170 | 36.33 | 0.319 | 7.25 | 2.2 | 0.13 | 2.1
2016-07-02 05:31 | 42553.2297 | 31.91 | 55061 | 36.27 | 1.058 | 7.17 | 1.3 | 0.08 | 5.1 | 2016-07-02 03:51 | 42553.1603 | 32.4 | 55174 | 36.33 | 0.319 | 7.25 | 2.2 | 0.13 | 2.1
2016-07-02 05:41 | 42553.2367 | 31.84 | 55075 | 36.28 | 1.072 | 7.14 | 1.3 | 0.08 | 5.2 | 2016-07-02 04:01 | 42553.1672 | 32.41 | 55258 | 36.39 | 0.318 | 7.25 | 2.2 | 0.13 | 2
2016-07-02 05:51 | 42553.2436 | 31.79 | 55093 | 36.29 | 1.087 | 7.13 | 1.2 | 0.07 | 5.2 | 2016-07-02 04:11 | 42553.1742 | 32.21 | 55340 | 36.46 | 0.317 | 7.25 | 2.2 | 0.13 | 2.1
2016-07-02 06:01 | 42553.2506 | 31.76 | 55116 | 36.31 | 1.105 | 7.12 | 1.3 | 0.08 | 5.3 | 2016-07-02 04:21 | 42553.1811 | 32.36 | 55255 | 36.39 | 0.317 | 7.25 | 2.2 | 0.13 | 2
2016-07-02 06:11 | 42553.2575 | 31.75 | 55119 | 36.31 | 1.122 | 7.11 | 1.3 | 0.08 | 5.2 | 2016-07-02 04:31 | 42553.1881 | 32.32 | 55262 | 36.4 | 0.318 | 7.25 | 2.2 | 0.13 | 1.8
2016-07-02 06:21 | 42553.2645 | 31.82 | 55108 | 36.3 | 1.133 | 7.13 | 1.3 | 0.08 | 5.5 | 2016-07-02 04:41 | 42553.195 | 32.28 | 55237 | 36.38 | 0.318 | 7.25 | 2.2 | 0.13 | 1.8
2016-07-02 06:31 | 42553.2714 | 31.76 | 55130 | 36.32 | 1.145 | 7.14 | 1.3 | 0.08 | 5.3 | 2016-07-02 04:51 | 42553.202 | 32.24 | 55242 | 36.39 | 0.318 | 7.25 | 2.2 | 0.13 | 2
2016-07-02 06:41 | 42553.2784 | 31.75 | 55147 | 36.34 | 1.158 | 7.13 | 1.3 | 0.08 | 5.3 | 2016-07-02 05:01 | 42553.2089 | 32.32 | 55342 | 36.46 | 0.318 | 7.25 | 2.2 | 0.13 | 1.8
2016-07-02 06:51 | 42553.2853 | 31.73 | 55161 | 36.35 | 1.168 | 7.13 | 1.3 | 0.08 | 5.3 | 2016-07-02 05:11 | 42553.2159 | 32.29 | 55387 | 36.49 | 0.32 | 7.24 | 2.2 | 0.13 | 1.8
2016-07-02 07:01 | 42553.2922 | 31.72 | 55184 | 36.36 | 1.184 | 7.13 | 1.3 | 0.08 | 5.2 | 2016-07-02 05:21 | 42553.2228 | 32.23 | 55382 | 36.49 | 0.32 | 7.24 | 2.2 | 0.13 | 1.8
2016-07-02 07:11 | 42553.2992 | 31.71 | 55194 | 36.37 | 1.196 | 7.13 | 1.3 | 0.08 | 5.1 | 2016-07-02 05:31 | 42553.2297 | 32.2 | 55342 | 36.46 | 0.32 | 7.24 | 2.2 | 0.13 | 1.8
2016-07-02 07:21 | 42553.3061 | 31.71 | 55217 | 36.39 | 1.205 | 7.14 | 1.3 | 0.08 | 5 | 2016-07-02 05:41 | 42553.2367 | 32.23 | 55352 | 36.47 | 0.322 | 7.24 | 2.2 | 0.13 | 1.8
2016-07-02 07:31 | 42553.3131 | 31.72 | 55238 | 36.4 | 1.212 | 7.15 | 1.3 | 0.08 | 5 | 2016-07-02 05:51 | 42553.2436 | 32.19 | 55379 | 36.49 | 0.323 | 7.23 | 2.2 | 0.13 | 1.7
2016-07-02 07:41 | 42553.32 | 31.71 | 55268 | 36.43 | 1.218 | 7.17 | 1.3 | 0.08 | 5 | 2016-07-02 06:01 | 42553.2506 | 32.15 | 55368 | 36.48 | 0.324 | 7.23 | 2.2 | 0.13 | 1.9
2016-07-02 07:51 | 42553.327 | 31.71 | 55279 | 36.44 | 1.229 | 7.17 | 1.3 | 0.08 | 4.8 | 2016-07-02 06:11 | 42553.2575 | 32.15 | 55389 | 36.5 | 0.326 | 7.22 | 2.2 | 0.13 | 1.8
2016-07-02 08:01 | 42553.3339 | 31.71 | 55289 | 36.44 | 1.241 | 7.17 | 1.3 | 0.08 | 4.8 | 2016-07-02 06:21 | 42553.2645 | 32.11 | 55407 | 36.51 | 0.326 | 7.22 | 2.2 | 0.13 | 2.1
2016-07-02 08:11 | 42553.3409 | 31.71 | 55303 | 36.45 | 1.245 | 7.18 | 1.3 | 0.08 | 4.7 | 2016-07-02 06:31 | 42553.2714 | 32.08 | 55409 | 36.52 | 0.327 | 7.21 | 2.2 | 0.13 | 1.8
2016-07-02 08:21 | 42553.3478 | 31.71 | 55316 | 36.46 | 1.247 | 7.2 | 1.3 | 0.08 | 4.6 | 2016-07-02 06:41 | 42553.2783 | 32 | 55384 | 36.5 | 0.329 | 7.21 | 2.2 | 0.13 | 1.9
2016-07-02 08:31 | 42553.3547 | 31.71 | 55327 | 36.47 | 1.246 | 7.2 | 1.3 | 0.08 | 4.7 | 2016-07-02 06:51 | 42553.2853 | 31.99 | 55344 | 36.47 | 0.33 | 7.2 | 2.2 | 0.13 | 1.9
2016-07-02 08:41 | 42553.3617 | 31.71 | 55326 | 36.47 | 1.249 | 7.2 | 1.3 | 0.08 | 4.8 | 2016-07-02 07:01 | 42553.2922 | 32.01 | 55396 | 36.51 | 0.333 | 7.19 | 2.2 | 0.13 | 1.9
2016-07-02 08:51 | 42553.3686 | 31.7 | 55314 | 36.46 | 1.249 | 7.2 | 1.3 | 0.08 | 4.8 | 2016-07-02 07:11 | 42553.2992 | 32 | 55334 | 36.47 | 0.335 | 7.19 | 2.2 | 0.13 | 2.1
2016-07-02 09:01 | 42553.3756 | 31.65 | 55281 | 36.44 | 1.249 | 7.2 | 1.3 | 0.08 | 4.8 | 2016-07-02 07:21 | 42553.3061 | 31.93 | 55369 | 36.49 | 0.337 | 7.19 | 2.2 | 0.13 | 2.1
2016-07-02 09:11 | 42553.3825 | 31.59 | 55251 | 36.42 | 1.246 | 7.21 | 1.3 | 0.08 | 4.8 | 2016-07-02 07:31 | 42553.3131 | 31.92 | 55337 | 36.47 | 0.34 | 7.19 | 2.2 | 0.13 | 2.1
2016-07-02 09:21 | 42553.3895 | 31.59 | 55240 | 36.41 | 1.241 | 7.21 | 1.3 | 0.08 | 4.9 | 2016-07-02 07:41 | 42553.32 | 31.86 | 55326 | 36.46 | 0.343 | 7.19 | 2.2 | 0.13 | 2.2
2016-07-02 09:31 | 42553.3964 | 31.56 | 55227 | 36.4 | 1.239 | 7.21 | 1.3 | 0.08 | 5.4 | 2016-07-02 07:51 | 42553.327 | 31.87 | 55306 | 36.45 | 0.348 | 7.19 | 2.2 | 0.13 | 2.3
2016-07-02 09:41 | 42553.4034 | 31.55 | 55141 | 36.34 | 1.235 | 7.21 | 1.3 | 0.08 | 5 | 2016-07-02 08:01 | 42553.3339 | 31.9 | 55312 | 36.45 | 0.353 | 7.19 | 2.2 | 0.13 | 2.1
2016-07-02 09:51 | 42553.4103 | 31.57 | 55187 | 36.37 | 1.226 | 7.22 | 1.3 | 0.08 | 5 | 2016-07-02 08:11 | 42553.3408 | 31.92 | 55338 | 36.47 | 0.353 | 7.19 | 2.2 | 0.13 | 2.1
2016-07-02 10:01 | 42553.4173 | 31.59 | 55183 | 36.37 | 1.208 | 7.23 | 1.3 | 0.08 | 4.9 | 2016-07-02 08:21 | 42553.3478 | 31.89 | 55331 | 36.47 | 0.354 | 7.19 | 2.2 | 0.13 | 2.1
2016-07-02 10:11 | 42553.4242 | 31.58 | 55182 | 36.37 | 1.195 | 7.24 | 1.3 | 0.08 | 5.1 | 2016-07-02 08:31 | 42553.3547 | 31.94 | 55346 | 36.48 | 0.352 | 7.2 | 2.2 | 0.13 | 2.1
2016-07-02 10:21 | 42553.4311 | 31.59 | 55169 | 36.36 | 1.193 | 7.24 | 1.3 | 0.08 | 5.3 | 2016-07-02 08:41 | 42553.3617 | 31.96 | 55386 | 36.51 | 0.355 | 7.19 | 2.2 | 0.13 | 2.1
2016-07-02 10:31 | 42553.4381 | 31.59 | 55195 | 36.38 | 1.191 | 7.25 | 1.3 | 0.08 | 4.9 | 2016-07-02 08:51 | 42553.3686 | 32.12 | 55433 | 36.53 | 0.355 | 7.21 | 2.2 | 0.13 | 2.2
2016-07-02 10:41 | 42553.445 | 31.61 | 55192 | 36.37 | 1.188 | 7.26 | 1.3 | 0.08 | 5.3 | 2016-07-02 09:01 | 42553.3756 | 32.17 | 55453 | 36.55 | 0.356 | 7.2 | 2.2 | 0.13 | 2.1
2016-07-02 10:51 | 42553.452 | 31.63 | 55175 | 36.36 | 1.179 | 7.27 | 1.3 | 0.08 | 5 | 2016-07-02 09:11 | 42553.3825 | 32.14 | 55494 | 36.58 | 0.353 | 7.19 | 2.2 | 0.13 | 2
2016-07-02 11:01 | 42553.4589 | 31.65 | 55155 | 36.35 | 1.171 | 7.29 | 1.3 | 0.08 | 5.4 | 2016-07-02 09:21 | 42553.3895 | 32.27 | 55625 | 36.67 | 0.352 | 7.2 | 2.2 | 0.13 | 2
2016-07-02 11:11 | 42553.4659 | 31.69 | 55156 | 36.34 | 1.163 | 7.3 | 1.3 | 0.08 | 5.2 | 2016-07-02 09:31 | 42553.3964 | 32.43 | 55592 | 36.64 | 0.353 | 7.21 | 2.2 | 0.13 | 1.9
2016-07-02 11:21 | 42553.4728 | 31.7 | 55149 | 36.34 | 1.154 | 7.31 | 1.3 | 0.08 | 5.3 | 2016-07-02 09:41 | 42553.4033 | 32.48 | 55685 | 36.71 | 0.351 | 7.21 | 2.2 | 0.13 | 1.8
2016-07-02 11:31 | 42553.4797 | 31.73 | 55141 | 36.33 | 1.142 | 7.32 | 1.3 | 0.08 | 5.3 | 2016-07-02 09:51 | 42553.4103 | 32.54 | 55685 | 36.71 | 0.347 | 7.21 | 2.2 | 0.13 | 2
2016-07-02 11:41 | 42553.4867 | 31.76 | 55145 | 36.33 | 1.127 | 7.33 | 1.3 | 0.08 | 5.3 | 2016-07-02 10:01 | 42553.4172 | 32.63 | 55743 | 36.74 | 0.346 | 7.21 | 2.2 | 0.13 | 1.7
2016-07-02 11:51 | 42553.4936 | 31.79 | 55150 | 36.34 | 1.112 | 7.34 | 1.3 | 0.08 | 5.4 | 2016-07-02 10:11 | 42553.4242 | 32.64 | 55754 | 36.75 | 0.347 | 7.22 | 2.2 | 0.13 | 1.7
2016-07-02 12:01 | 42553.5006 | 31.82 | 55149 | 36.33 | 1.1 | 7.34 | 1.3 | 0.08 | 5.5 | 2016-07-02 10:21 | 42553.4311 | 32.76 | 55730 | 36.73 | 0.346 | 7.22 | 2.2 | 0.13 | 1.7
2016-07-02 12:11 | 42553.5075 | 31.84 | 55151 | 36.33 | 1.086 | 7.35 | 1.3 | 0.08 | 5.7 | 2016-07-02 10:31 | 42553.4381 | 32.8 | 55714 | 36.72 | 0.346 | 7.22 | 2.3 | 0.13 | 1.7
2016-07-02 12:21 | 42553.5145 | 31.88 | 55145 | 36.33 | 1.073 | 7.37 | 1.3 | 0.08 | 5.4 | 2016-07-02 10:41 | 42553.445 | 32.7 | 55707 | 36.72 | 0.346 | 7.22 | 2.2 | 0.13 | 1.8
2016-07-02 12:31 | 42553.5214 | 31.91 | 55159 | 36.34 | 1.061 | 7.36 | 1.3 | 0.08 | 5.6 | 2016-07-02 10:51 | 42553.452 | 32.91 | 55599 | 36.63 | 0.347 | 7.22 | 2.3 | 0.13 | 2
2016-07-02 12:41 | 42553.5284 | 31.95 | 55155 | 36.33 | 1.052 | 7.39 | 1.3 | 0.08 | 5.7 | 2016-07-02 11:01 | 42553.4589 | 32.87 | 55667 | 36.68 | 0.348 | 7.22 | 2.2 | 0.13 | 2
2016-07-02 12:51 | 42553.5353 | 31.98 | 55148 | 36.33 | 1.042 | 7.4 | 1.3 | 0.08 | 5.7 | 2016-07-02 11:11 | 42553.4659 | 33.02 | 55617 | 36.63 | 0.347 | 7.23 | 2.3 | 0.13 | 1.9
2016-07-02 13:01 | 42553.5422 | 32.04 | 55141 | 36.32 | 1.027 | 7.41 | 1.3 | 0.08 | 5.8 | 2016-07-02 11:21 | 42553.4728 | 33.02 | 55674 | 36.68 | 0.347 | 7.23 | 2.2 | 0.13 | 1.9
2016-07-02 13:11 | 42553.5492 | 32.08 | 55123 | 36.3 | 1.015 | 7.43 | 1.3 | 0.08 | 6.4 | 2016-07-02 11:31 | 42553.4797 | 32.99 | 55720 | 36.71 | 0.348 | 7.22 | 2.3 | 0.13 | 2
2016-07-02 13:21 | 42553.5561 | 32.1 | 55129 | 36.31 | 1.003 | 7.44 | 1.3 | 0.08 | 6 | 2016-07-02 11:41 | 42553.4867 | 33.1 | 55711 | 36.7 | 0.348 | 7.22 | 2.3 | 0.13 | 2
2016-07-02 13:31 | 42553.5631 | 32.19 | 55108 | 36.29 | 0.992 | 7.41 | 1.3 | 0.08 | 6 | 2016-07-02 11:51 | 42553.4936 | 33.23 | 55682 | 36.68 | 0.347 | 7.23 | 2.2 | 0.13 | 2.3
2016-07-02 13:41 | 42553.57 | 32.23 | 55119 | 36.3 | 0.981 | 7.34 | 1.3 | 0.08 | 5.7 | 2016-07-02 12:01 | 42553.5006 | 33.29 | 55698 | 36.68 | 0.348 | 7.24 | 2.3 | 0.13 | 2.2
2016-07-02 13:51 | 42553.577 | 32.22 | 55123 | 36.3 | 0.968 | 7.44 | 1.3 | 0.08 | 6 | 2016-07-02 12:11 | 42553.5075 | 33.39 | 55675 | 36.66 | 0.349 | 7.24 | 2.2 | 0.13 | 2.1
2016-07-02 14:01 | 42553.5839 | 32.31 | 55106 | 36.28 | 0.955 | 7.46 | 1.3 | 0.08 | 6.1 | 2016-07-02 12:21 | 42553.5145 | 33.58 | 55680 | 36.66 | 0.348 | 7.25 | 2.3 | 0.13 | 2.5
2016-07-02 14:11 | 42553.5909 | 32.31 | 55106 | 36.28 | 0.943 | 7.47 | 1.3 | 0.08 | 6.1 | 2016-07-02 12:31 | 42553.5214 | 33.63 | 55681 | 36.66 | 0.346 | 7.26 | 2.3 | 0.13 | 2.3
2016-07-02 14:21 | 42553.5978 | 32.34 | 55106 | 36.28 | 0.932 | 7.46 | 1.3 | 0.08 | 5.7 | 2016-07-02 12:41 | 42553.5284 | 33.63 | 55707 | 36.68 | 0.346 | 7.26 | 2.3 | 0.13 | 2.2
2016-07-02 14:31 | 42553.6047 | 32.39 | 55111 | 36.28 | 0.923 | 7.48 | 1.3 | 0.08 | 5.8 | 2016-07-02 12:51 | 42553.5353 | 33.73 | 55666 | 36.64 | 0.345 | 7.25 | 2.3 | 0.13 | 2.5
2016-07-02 14:41 | 42553.6117 | 32.42 | 55092 | 36.27 | 0.913 | 7.48 | 1.3 | 0.08 | 6 | 2016-07-02 13:01 | 42553.5422 | 33.68 | 55728 | 36.69 | 0.344 | 7.24 | 2.2 | 0.13 | 2.6
2016-07-02 14:51 | 42553.6186 | 32.43 | 55082 | 36.26 | 0.902 | 7.44 | 1.3 | 0.08 | 5.7 | 2016-07-02 13:11 | 42553.5492 | 33.61 | 55809 | 36.75 | 0.343 | 7.23 | 2.3 | 0.13 | 2.6
2016-07-02 15:01 | 42553.6256 | 32.4 | 55078 | 36.26 | 0.89 | 7.42 | 1.3 | 0.08 | 6.3 | 2016-07-02 13:21 | 42553.5561 | 33.79 | 55786 | 36.73 | 0.343 | 7.24 | 2.3 | 0.13 | 2.9
2016-07-02 15:11 | 42553.6325 | 32.5 | 55044 | 36.23 | 0.879 | 7.46 | 1.3 | 0.08 | 6.1 | 2016-07-02 13:31 | 42553.5631 | 33.72 | 55816 | 36.75 | 0.343 | 7.24 | 2.3 | 0.13 | 2.5
2016-07-02 15:21 | 42553.6395 | 32.57 | 55031 | 36.22 | 0.867 | 7.42 | 1.3 | 0.08 | 6.2 | 2016-07-02 13:41 | 42553.57 | 33.74 | 55813 | 36.75 | 0.342 | 7.24 | 2.3 | 0.13 | 2.8
2016-07-02 15:31 | 42553.6464 | 32.55 | 55028 | 36.22 | 0.858 | 7.34 | 1.3 | 0.08 | 6 | 2016-07-02 13:51 | 42553.577 | 33.94 | 55777 | 36.72 | 0.341 | 7.24 | 2.3 | 0.13 | 2.5
2016-07-02 15:41 | 42553.6534 | 32.55 | 55016 | 36.21 | 0.85 | 7.43 | 1.3 | 0.08 | 6.1 | 2016-07-02 14:01 | 42553.5839 | 33.94 | 55779 | 36.72 | 0.34 | 7.24 | 2.3 | 0.13 | 2.3
2016-07-02 15:51 | 42553.6603 | 32.56 | 55023 | 36.21 | 0.842 | 7.37 | 1.3 | 0.08 | 6.2 | 2016-07-02 14:11 | 42553.5908 | 34.19 | 55751 | 36.69 | 0.339 | 7.25 | 2.3 | 0.13 | 2.4
2016-07-02 16:01 | 42553.6672 | 32.71 | 55043 | 36.22 | 0.834 | 7.39 | 1.3 | 0.08 | 5.9 | 2016-07-02 14:21 | 42553.5978 | 34.2 | 55743 | 36.68 | 0.339 | 7.26 | 2.3 | 0.13 | 2.5
2016-07-02 16:11 | 42553.6742 | 32.7 | 54907 | 36.12 | 0.825 | 7.41 | 1.3 | 0.08 | 5.7 | 2016-07-02 14:31 | 42553.6047 | 34.37 | 55746 | 36.67 | 0.338 | 7.26 | 2.3 | 0.13 | 2.5
2016-07-02 16:21 | 42553.6811 | 32.62 | 54961 | 36.16 | 0.817 | 7.45 | 1.3 | 0.08 | 6.2 | 2016-07-02 14:41 | 42553.6117 | 34.47 | 55753 | 36.68 | 0.336 | 7.26 | 2.3 | 0.13 | 2.3
2016-07-02 16:31 | 42553.6881 | 32.65 | 54934 | 36.14 | 0.812 | 7.46 | 1.3 | 0.08 | 9.6 | 2016-07-02 14:51 | 42553.6186 | 34.45 | 55730 | 36.66 | 0.336 | 7.26 | 2.3 | 0.13 | 2.4
2016-07-02 16:41 | 42553.695 | 32.65 | 54986 | 36.18 | 0.808 | 7.45 | 1.3 | 0.08 | 6.4 | 2016-07-02 15:01 | 42553.6256 | 34.46 | 55717 | 36.65 | 0.335 | 7.26 | 2.3 | 0.13 | 2.3
2016-07-02 16:51 | 42553.702 | 32.76 | 54942 | 36.14 | 0.809 | 7.43 | 1.3 | 0.08 | 9.7 | 2016-07-02 15:11 | 42553.6325 | 34.53 | 55782 | 36.7 | 0.336 | 7.27 | 2.3 | 0.13 | 2.3
2016-07-02 17:01 | 42553.7089 | 32.74 | 54948 | 36.15 | 0.808 | 7.43 | 1.4 | 0.08 | 8.5 | 2016-07-02 15:21 | 42553.6395 | 34.52 | 55727 | 36.65 | 0.337 | 7.27 | 2.3 | 0.13 | 3.1
2016-07-02 17:11 | 42553.7159 | 32.65 | 54933 | 36.14 | 0.802 | 7.43 | 1.3 | 0.08 | 6.9 | 2016-07-02 15:31 | 42553.6464 | 34.54 | 55771 | 36.69 | 0.337 | 7.27 | 2.3 | 0.13 | 2.7
2016-07-02 17:21 | 42553.7228 | 32.76 | 54846 | 36.07 | 0.803 | 7.42 | 1.3 | 0.08 | 7.1 | 2016-07-02 15:41 | 42553.6534 | 34.47 | 55746 | 36.67 | 0.338 | 7.26 | 2.3 | 0.13 | 2.6
2016-07-02 17:31 | 42553.7297 | 32.89 | 54933 | 36.13 | 0.809 | 7.39 | 1.3 | 0.08 | 7.5 | 2016-07-02 15:51 | 42553.6603 | 34.41 | 55689 | 36.63 | 0.339 | 7.26 | 2.3 | 0.13 | 2.4
2016-07-02 17:41 | 42553.7367 | 33.06 | 54963 | 36.15 | 0.817 | 7.38 | 1.3 | 0.08 | 6.8 | 2016-07-02 16:01 | 42553.6672 | 34.46 | 55750 | 36.67 | 0.339 | 7.26 | 2.3 | 0.13 | 2.5
2016-07-02 17:51 | 42553.7436 | 32.9 | 54892 | 36.1 | 0.824 | 7.39 | 1.3 | 0.08 | 6.2 | 2016-07-02 16:11 | 42553.6742 | 34.37 | 55810 | 36.72 | 0.337 | 7.26 | 2.3 | 0.13 | 2.4
2016-07-02 18:01 | 42553.7506 | 33.02 | 54936 | 36.13 | 0.827 | 7.4 | 1.3 | 0.08 | 8.1 | 2016-07-02 16:21 | 42553.6811 | 34.26 | 55790 | 36.71 | 0.336 | 7.26 | 2.3 | 0.13 | 2.9
2016-07-02 18:11 | 42553.7575 | 32.93 | 54901 | 36.11 | 0.829 | 7.41 | 1.3 | 0.08 | 6.1 | 2016-07-02 16:31 | 42553.6881 | 34.38 | 55741 | 36.67 | 0.336 | 7.26 | 2.3 | 0.13 | 2.4
2016-07-02 18:21 | 42553.7645 | 32.87 | 54894 | 36.1 | 0.835 | 7.43 | 1.3 | 0.08 | 6.1 | 2016-07-02 16:41 | 42553.695 | 34.43 | 55814 | 36.72 | 0.337 | 7.26 | 2.3 | 0.13 | 2.5
2016-07-02 18:31 | 42553.7714 | 32.97 | 54832 | 36.05 | 0.845 | 7.41 | 1.3 | 0.08 | 6.4 | 2016-07-02 16:51 | 42553.702 | 34.39 | 55791 | 36.71 | 0.337 | 7.26 | 2.3 | 0.13 | 2.9
2016-07-02 18:41 | 42553.7784 | 32.88 | 54770 | 36.01 | 0.857 | 7.42 | 1.3 | 0.08 | 6.7 | 2016-07-02 17:01 | 42553.7089 | 34.29 | 55751 | 36.68 | 0.337 | 7.26 | 2.3 | 0.13 | 2.9
2016-07-02 18:51 | 42553.7853 | 33.15 | 54731 | 35.97 | 0.868 | 7.44 | 1.3 | 0.08 | 6.7 | 2016-07-02 17:11 | 42553.7158 | 34.34 | 55738 | 36.67 | 0.337 | 7.26 | 2.3 | 0.13 | 2.3
2016-07-02 19:01 | 42553.7922 | 33 | 54672 | 35.93 | 0.881 | 7.44 | 1.3 | 0.08 | 6.8 | 2016-07-02 17:21 | 42553.7228 | 34.24 | 55764 | 36.69 | 0.337 | 7.26 | 2.3 | 0.13 | 2.7
2016-07-02 19:11 | 42553.7992 | 32.91 | 54665 | 35.93 | 0.892 | 7.43 | 1.4 | 0.08 | 7.1 | 2016-07-02 17:31 | 42553.7297 | 34 | 55811 | 36.74 | 0.336 | 7.27 | 2.3 | 0.13 | 2.5
2016-07-02 19:21 | 42553.8061 | 32.83 | 54677 | 35.94 | 0.903 | 7.43 | 1.3 | 0.08 | 6.6 | 2016-07-02 17:41 | 42553.7367 | 34.03 | 55764 | 36.7 | 0.335 | 7.27 | 2.3 | 0.13 | 2.5
2016-07-02 19:31 | 42553.8131 | 32.82 | 54705 | 35.96 | 0.914 | 7.42 | 1.4 | 0.08 | 6 | 2016-07-02 17:51 | 42553.7436 | 34.13 | 55740 | 36.68 | 0.333 | 7.27 | 2.3 | 0.13 | 2.5
2016-07-02 19:41 | 42553.82 | 32.71 | 54895 | 36.11 | 0.925 | 7.42 | 1.3 | 0.08 | 6.5 | 2016-07-02 18:01 | 42553.7506 | 34.21 | 55708 | 36.65 | 0.333 | 7.26 | 2.3 | 0.13 | 2.5
2016-07-02 19:51 | 42553.827 | 32.98 | 54754 | 35.99 | 0.935 | 7.42 | 1.3 | 0.08 | 6.3 | 2016-07-02 18:11 | 42553.7575 | 34.27 | 55686 | 36.63 | 0.333 | 7.27 | 2.3 | 0.13 | 2.5
2016-07-02 20:01 | 42553.8339 | 32.72 | 54705 | 35.97 | 0.943 | 7.42 | 1.3 | 0.08 | 6.3 | 2016-07-02 18:21 | 42553.7645 | 34.31 | 55688 | 36.63 | 0.332 | 7.27 | 2.3 | 0.13 | 2.6
2016-07-02 20:11 | 42553.8409 | 32.79 | 54702 | 35.96 | 0.953 | 7.42 | 1.3 | 0.08 | 6.4 | 2016-07-02 18:31 | 42553.7714 | 34.11 | 55693 | 36.65 | 0.337 | 7.27 | 2.3 | 0.13 | 2.6
2016-07-02 20:21 | 42553.8478 | 32.76 | 54712 | 35.97 | 0.961 | 7.41 | 1.3 | 0.08 | 6 | 2016-07-02 18:41 | 42553.7784 | 34.13 | 55578 | 36.56 | 0.338 | 7.28 | 2.3 | 0.13 | 3.1
2016-07-02 20:31 | 42553.8547 | 32.84 | 54786 | 36.02 | 0.969 | 7.41 | 1.3 | 0.08 | 6.4 | 2016-07-02 18:51 | 42553.7853 | 34.09 | 55716 | 36.66 | 0.338 | 7.28 | 2.3 | 0.13 | 2.8
2016-07-02 20:41 | 42553.8617 | 32.98 | 54866 | 36.08 | 0.977 | 7.41 | 1.3 | 0.08 | 6.2 | 2016-07-02 19:01 | 42553.7922 | 34.01 | 55687 | 36.65 | 0.339 | 7.3 | 2.3 | 0.13 | 2.6
2016-07-02 20:51 | 42553.8686 | 33.01 | 54957 | 36.14 | 0.983 | 7.42 | 1.4 | 0.08 | 5.6 | 2016-07-02 19:11 | 42553.7992 | 34.06 | 55626 | 36.6 | 0.34 | 7.29 | 2.3 | 0.13 | 2.8
2016-07-02 21:01 | 42553.8756 | 32.89 | 54710 | 35.97 | 0.991 | 7.4 | 1.4 | 0.08 | 6.1 | 2016-07-02 19:21 | 42553.8061 | 34.05 | 55605 | 36.58 | 0.341 | 7.3 | 2.3 | 0.13 | 2.5
2016-07-02 21:11 | 42553.8825 | 32.87 | 54825 | 36.05 | 0.998 | 7.4 | 1.3 | 0.08 | 5.6 | 2016-07-02 19:31 | 42553.8131 | 34.01 | 55623 | 36.6 | 0.342 | 7.29 | 2.3 | 0.13 | 2.8
2016-07-02 21:21 | 42553.8895 | 33.04 | 54745 | 35.99 | 0.999 | 7.4 | 1.3 | 0.08 | 5.3 | 2016-07-02 19:41 | 42553.82 | 33.87 | 55655 | 36.63 | 0.342 | 7.3 | 2.3 | 0.13 | 2.6
2016-07-02 21:31 | 42553.8964 | 32.92 | 54861 | 36.08 | 1 | 7.37 | 1.3 | 0.08 | 5.6 | 2016-07-02 19:51 | 42553.827 | 33.85 | 55641 | 36.62 | 0.344 | 7.3 | 2.3 | 0.13 | 2.9
2016-07-02 21:41 | 42553.9034 | 33.19 | 55035 | 36.19 | 1.002 | 7.42 | 1.4 | 0.08 | 5.6 | 2016-07-02 20:01 | 42553.8339 | 33.9 | 55568 | 36.56 | 0.344 | 7.3 | 2.3 | 0.13 | 2.5
2016-07-02 21:51 | 42553.9103 | 33.07 | 54909 | 36.11 | 1.005 | 7.36 | 1.4 | 0.08 | 5.9 | 2016-07-02 20:11 | 42553.8408 | 33.88 | 55572 | 36.57 | 0.344 | 7.3 | 2.3 | 0.13 | 2.6
2016-07-02 22:01 | 42553.9173 | 33.01 | 54860 | 36.07 | 1.005 | 7.36 | 1.4 | 0.08 | 5.3 | 2016-07-02 20:21 | 42553.8478 | 33.82 | 55577 | 36.57 | 0.343 | 7.3 | 2.3 | 0.13 | 2.5
2016-07-02 22:11 | 42553.9242 | 33 | 54985 | 36.17 | 1.003 | 7.4 | 1.3 | 0.08 | 5.4 | 2016-07-02 20:31 | 42553.8547 | 33.91 | 55591 | 36.58 | 0.345 | 7.3 | 2.3 | 0.13 | 2.5
2016-07-02 22:21 | 42553.9311 | 33.03 | 55071 | 36.23 | 1.003 | 7.41 | 1.4 | 0.08 | 5.4 | 2016-07-02 20:41 | 42553.8617 | 33.81 | 55609 | 36.6 | 0.346 | 7.3 | 2.3 | 0.13 | 2.7
2016-07-02 22:31 | 42553.9381 | 33.04 | 55100 | 36.25 | 1.002 | 7.42 | 1.4 | 0.08 | 5.3 | 2016-07-02 20:51 | 42553.8686 | 33.74 | 55591 | 36.59 | 0.346 | 7.27 | 2.3 | 0.13 | 2.5
2016-07-02 22:41 | 42553.945 | 33.08 | 55128 | 36.27 | 0.998 | 7.42 | 1.4 | 0.08 | 5.3 | 2016-07-02 21:01 | 42553.8756 | 33.75 | 55562 | 36.56 | 0.346 | 7.27 | 2.3 | 0.13 | 2.5
2016-07-02 22:51 | 42553.952 | 33.08 | 55128 | 36.27 | 0.991 | 7.42 | 1.4 | 0.08 | 5.2 | 2016-07-02 21:11 | 42553.8825 | 33.75 | 55578 | 36.58 | 0.347 | 7.28 | 2.3 | 0.13 | 2.5
2016-07-02 23:01 | 42553.9589 | 33.09 | 55159 | 36.29 | 0.979 | 7.42 | 1.3 | 0.08 | 5.3 | 2016-07-02 21:21 | 42553.8895 | 33.77 | 55599 | 36.59 | 0.347 | 7.28 | 2.3 | 0.13 | 2.6
2016-07-02 23:11 | 42553.9659 | 32.98 | 55087 | 36.24 | 0.971 | 7.4 | 1.3 | 0.08 | 5.6 | 2016-07-02 21:31 | 42553.8964 | 33.75 | 55606 | 36.6 | 0.348 | 7.28 | 2.3 | 0.13 | 2.5
2016-07-02 23:21 | 42553.9728 | 33.11 | 55082 | 36.23 | 0.967 | 7.4 | 1.4 | 0.08 | 5 | 2016-07-02 21:41 | 42553.9034 | 33.74 | 55635 | 36.62 | 0.35 | 7.28 | 2.3 | 0.13 | 2.5
2016-07-02 23:31 | 42553.9797 | 33.12 | 55115 | 36.26 | 0.964 | 7.42 | 1.4 | 0.08 | 5 | 2016-07-02 21:51 | 42553.9103 | 33.79 | 55572 | 36.57 | 0.351 | 7.28 | 2.3 | 0.13 | 2.3
2016-07-02 23:41 | 42553.9867 | 33.04 | 55024 | 36.19 | 0.962 | 7.38 | 1.3 | 0.08 | 7 | 2016-07-02 22:01 | 42553.9172 | 33.81 | 55584 | 36.58 | 0.352 | 7.27 | 2.2 | 0.13 | 2.4
2016-07-02 23:51 | 42553.9936 | 33.07 | 54991 | 36.17 | 0.956 | 7.39 | 1.4 | 0.08 | 5.1 | 2016-07-02 22:11 | 42553.9242 | 33.73 | 55628 | 36.61 | 0.352 | 7.29 | 2.3 | 0.13 | 2.3
2016-07-03 00:01 | 42554.0006 | 33.06 | 55116 | 36.26 | 0.952 | 7.39 | 1.4 | 0.08 | 5 | 2016-07-02 22:21 | 42553.9311 | 33.67 | 55647 | 36.63 | 0.352 | 7.29 | 2.3 | 0.13 | 2.4
2016-07-03 00:11 | 42554.0075 | 33.01 | 55181 | 36.31 | 0.954 | 7.39 | 1.3 | 0.08 | 5.7 | 2016-07-02 22:31 | 42553.9381 | 33.7 | 55625 | 36.61 | 0.353 | 7.29 | 2.2 | 0.13 | 2.3
2016-07-03 00:21 | 42554.0145 | 33.03 | 55135 | 36.28 | 0.957 | 7.4 | 1.4 | 0.08 | 5.1 | 2016-07-02 22:41 | 42553.945 | 33.69 | 55609 | 36.6 | 0.353 | 7.27 | 2.2 | 0.13 | 2.6
2016-07-03 00:31 | 42554.0214 | 32.99 | 55070 | 36.23 | 0.953 | 7.38 | 1.3 | 0.08 | 5.1 | 2016-07-02 22:51 | 42553.952 | 33.7 | 55645 | 36.63 | 0.354 | 7.26 | 2.3 | 0.13 | 2.3
2016-07-03 00:41 | 42554.0284 | 32.96 | 55100 | 36.25 | 0.948 | 7.38 | 1.3 | 0.08 | 5.1 | 2016-07-02 23:01 | 42553.9589 | 33.64 | 55689 | 36.66 | 0.354 | 7.26 | 2.3 | 0.13 | 2.3
2016-07-03 00:51 | 42554.0353 | 32.97 | 55098 | 36.25 | 0.941 | 7.38 | 1.4 | 0.08 | 5 | 2016-07-02 23:11 | 42553.9658 | 33.63 | 55719 | 36.69 | 0.354 | 7.26 | 2.3 | 0.13 | 2.5
2016-07-03 01:01 | 42554.0422 | 33 | 55201 | 36.33 | 0.934 | 7.38 | 1.4 | 0.08 | 5.1 | 2016-07-02 23:21 | 42553.9728 | 33.61 | 55705 | 36.68 | 0.353 | 7.26 | 2.3 | 0.13 | 2.5
2016-07-03 01:11 | 42554.0492 | 33.03 | 55176 | 36.31 | 0.931 | 7.39 | 1.4 | 0.08 | 5.1 | 2016-07-02 23:31 | 42553.9797 | 33.49 | 55700 | 36.68 | 0.352 | 7.25 | 2.3 | 0.13 | 2.5
2016-07-03 01:21 | 42554.0561 | 33.01 | 55154 | 36.29 | 0.929 | 7.38 | 1.4 | 0.08 | 4.9 | 2016-07-02 23:41 | 42553.9867 | 33.55 | 55712 | 36.68 | 0.353 | 7.25 | 2.2 | 0.13 | 2.9
2016-07-03 01:31 | 42554.0631 | 32.99 | 55158 | 36.29 | 0.927 | 7.38 | 1.3 | 0.08 | 4.9 | 2016-07-02 23:51 | 42553.9936 | 33.52 | 55718 | 36.69 | 0.353 | 7.25 | 2.3 | 0.13 | 2.1
2016-07-03 01:41 | 42554.07 | 32.92 | 55157 | 36.3 | 0.922 | 7.38 | 1.4 | 0.08 | 5 | 2016-07-03 00:01 | 42554.0006 | 33.5 | 55723 | 36.69 | 0.353 | 7.26 | 2.3 | 0.13 | 2.5
2016-07-03 01:51 | 42554.077 | 32.87 | 55166 | 36.31 | 0.915 | 7.37 | 1.3 | 0.08 | 5.3 | 2016-07-03 00:11 | 42554.0075 | 33.38 | 55827 | 36.78 | 0.353 | 7.26 | 2.3 | 0.13 | 2.3
2016-07-03 02:01 | 42554.0839 | 32.87 | 55158 | 36.3 | 0.913 | 7.37 | 1.3 | 0.08 | 5 | 2016-07-03 00:21 | 42554.0145 | 33.45 | 55755 | 36.72 | 0.353 | 7.25 | 2.3 | 0.13 | 2.3
2016-07-03 02:11 | 42554.0909 | 32.85 | 55182 | 36.32 | 0.909 | 7.36 | 1.4 | 0.08 | 5.6 | 2016-07-03 00:31 | 42554.0214 | 33.41 | 55765 | 36.73 | 0.353 | 7.25 | 2.3 | 0.13 | 2
2016-07-03 02:21 | 42554.0978 | 32.88 | 55142 | 36.29 | 0.908 | 7.36 | 1.4 | 0.08 | 5 | 2016-07-03 00:41 | 42554.0283 | 33.4 | 55786 | 36.75 | 0.353 | 7.26 | 2.3 | 0.13 | 2
2016-07-03 02:31 | 42554.1047 | 32.91 | 55127 | 36.27 | 0.907 | 7.36 | 1.4 | 0.08 | 5 | 2016-07-03 00:51 | 42554.0353 | 33.39 | 55785 | 36.74 | 0.351 | 7.25 | 2.2 | 0.13 | 2.8
2016-07-03 02:41 | 42554.1117 | 32.87 | 55149 | 36.29 | 0.904 | 7.36 | 1.3 | 0.08 | 5.1 | 2016-07-03 01:01 | 42554.0422 | 33.32 | 55804 | 36.76 | 0.349 | 7.23 | 2.3 | 0.13 | 2
2016-07-03 02:51 | 42554.1186 | 32.8 | 55199 | 36.33 | 0.899 | 7.34 | 1.3 | 0.08 | 5.2 | 2016-07-03 01:11 | 42554.0492 | 33.3 | 55810 | 36.77 | 0.349 | 7.24 | 2.3 | 0.13 | 2.1
2016-07-03 03:01 | 42554.1256 | 32.86 | 55165 | 36.3 | 0.899 | 7.35 | 1.4 | 0.08 | 5.1 | 2016-07-03 01:21 | 42554.0561 | 33.27 | 55802 | 36.76 | 0.349 | 7.24 | 2.3 | 0.13 | 2.1
2016-07-03 03:11 | 42554.1325 | 32.88 | 55143 | 36.29 | 0.901 | 7.35 | 1.3 | 0.08 | 4.9 | 2016-07-03 01:31 | 42554.0631 | 33.16 | 55726 | 36.71 | 0.348 | 7.24 | 2.3 | 0.13 | 2.1
2016-07-03 03:21 | 42554.1395 | 32.9 | 55121 | 36.27 | 0.902 | 7.34 | 1.4 | 0.08 | 4.9 | 2016-07-03 01:41 | 42554.07 | 33.14 | 55687 | 36.68 | 0.347 | 7.24 | 2.3 | 0.13 | 2
2016-07-03 03:31 | 42554.1464 | 32.88 | 55142 | 36.29 | 0.903 | 7.34 | 1.3 | 0.08 | 5.1 | 2016-07-03 01:51 | 42554.077 | 33.13 | 55773 | 36.75 | 0.347 | 7.24 | 2.3 | 0.13 | 2.2
2016-07-03 03:41 | 42554.1534 | 32.89 | 55166 | 36.3 | 0.907 | 7.35 | 1.4 | 0.08 | 4.9 | 2016-07-03 02:01 | 42554.0839 | 33.2 | 55773 | 36.74 | 0.346 | 7.23 | 2.3 | 0.13 | 1.8
2016-07-03 03:51 | 42554.1603 | 32.92 | 55151 | 36.29 | 0.909 | 7.35 | 1.3 | 0.08 | 4.8 | 2016-07-03 02:11 | 42554.0908 | 33.15 | 55838 | 36.79 | 0.346 | 7.23 | 2.3 | 0.13 | 1.9
2016-07-03 04:01 | 42554.1672 | 32.91 | 55153 | 36.29 | 0.913 | 7.34 | 1.4 | 0.08 | 4.8 | 2016-07-03 02:21 | 42554.0978 | 33.06 | 55800 | 36.77 | 0.344 | 7.24 | 2.3 | 0.13 | 2.2
2016-07-03 04:11 | 42554.1742 | 32.78 | 55138 | 36.29 | 0.918 | 7.32 | 1.3 | 0.08 | 4.8 | 2016-07-03 02:31 | 42554.1047 | 32.87 | 55714 | 36.71 | 0.343 | 7.24 | 2.3 | 0.13 | 1.8
2016-07-03 04:21 | 42554.1811 | 32.74 | 55096 | 36.26 | 0.928 | 7.32 | 1.3 | 0.08 | 5.1 | 2016-07-03 02:41 | 42554.1117 | 32.6 | 55524 | 36.58 | 0.341 | 7.26 | 2.3 | 0.13 | 2
2016-07-03 04:31 | 42554.1881 | 32.66 | 55129 | 36.29 | 0.942 | 7.31 | 1.4 | 0.08 | 5 | 2016-07-03 02:51 | 42554.1186 | 32.54 | 55450 | 36.53 | 0.339 | 7.26 | 2.3 | 0.13 | 2.3
2016-07-03 04:41 | 42554.195 | 32.57 | 55040 | 36.22 | 0.957 | 7.31 | 1.3 | 0.08 | 4.9 | 2016-07-03 03:01 | 42554.1256 | 32.56 | 55485 | 36.56 | 0.337 | 7.26 | 2.3 | 0.13 | 2.1
2016-07-03 04:51 | 42554.202 | 32.54 | 55086 | 36.26 | 0.971 | 7.32 | 1.3 | 0.08 | 4.7 | 2016-07-03 03:11 | 42554.1325 | 32.57 | 55542 | 36.6 | 0.336 | 7.27 | 2.2 | 0.13 | 2
2016-07-03 05:01 | 42554.2089 | 32.53 | 55098 | 36.27 | 0.985 | 7.33 | 1.3 | 0.08 | 4.7 | 2016-07-03 03:21 | 42554.1395 | 32.43 | 55351 | 36.46 | 0.334 | 7.28 | 2.2 | 0.13 | 2
2016-07-03 05:11 | 42554.2159 | 32.52 | 55144 | 36.3 | 0.999 | 7.33 | 1.3 | 0.08 | 4.6 | 2016-07-03 03:31 | 42554.1464 | 32.39 | 55382 | 36.49 | 0.332 | 7.28 | 2.2 | 0.13 | 2.3
2016-07-03 05:21 | 42554.2228 | 32.51 | 55177 | 36.33 | 1.014 | 7.34 | 1.3 | 0.08 | 4.6 | 2016-07-03 03:41 | 42554.1534 | 32.4 | 55375 | 36.48 | 0.332 | 7.28 | 2.2 | 0.13 | 2.1
2016-07-03 05:31 | 42554.2297 | 32.51 | 55210 | 36.35 | 1.023 | 7.34 | 1.3 | 0.08 | 4.5 | 2016-07-03 03:51 | 42554.1603 | 32.37 | 55366 | 36.47 | 0.331 | 7.28 | 2.2 | 0.13 | 2
2016-07-03 05:41 | 42554.2367 | 32.5 | 55227 | 36.37 | 1.031 | 7.34 | 1.3 | 0.08 | 4.8 | 2016-07-03 04:01 | 42554.1672 | 32.37 | 55380 | 36.49 | 0.332 | 7.27 | 2.2 | 0.13 | 2.1
2016-07-03 05:51 | 42554.2436 | 32.46 | 55244 | 36.38 | 1.04 | 7.34 | 1.3 | 0.08 | 4.6 | 2016-07-03 04:11 | 42554.1742 | 32.34 | 55375 | 36.48 | 0.332 | 7.27 | 2.2 | 0.13 | 2.1
2016-07-03 06:01 | 42554.2506 | 32.4 | 55252 | 36.39 | 1.05 | 7.33 | 1.3 | 0.08 | 4.7 | 2016-07-03 04:21 | 42554.1811 | 32.32 | 55392 | 36.5 | 0.333 | 7.27 | 2.2 | 0.13 | 2.2
2016-07-03 06:11 | 42554.2575 | 32.31 | 55242 | 36.38 | 1.069 | 7.33 | 1.3 | 0.08 | 4.7 | 2016-07-03 04:31 | 42554.1881 | 32.35 | 55463 | 36.55 | 0.334 | 7.27 | 2.3 | 0.14 | 2.1
2016-07-03 06:21 | 42554.2645 | 32.12 | 55229 | 36.38 | 1.087 | 7.32 | 1.3 | 0.08 | 4.9 | 2016-07-03 04:41 | 42554.195 | 32.33 | 55448 | 36.54 | 0.334 | 7.27 | 2.2 | 0.13 | 2
2016-07-03 06:31 | 42554.2714 | 31.87 | 55258 | 36.41 | 1.099 | 7.32 | 1.3 | 0.08 | 5.1 | 2016-07-03 04:51 | 42554.202 | 32.49 | 55764 | 36.77 | 0.335 | 7.24 | 2.2 | 0.13 | 1.8
2016-07-03 06:41 | 42554.2784 | 31.75 | 55275 | 36.43 | 1.109 | 7.32 | 1.3 | 0.08 | 5 | 2016-07-03 05:01 | 42554.2089 | 32.41 | 55656 | 36.69 | 0.335 | 7.26 | 2.2 | 0.13 | 1.9
2016-07-03 06:51 | 42554.2853 | 31.66 | 55307 | 36.46 | 1.123 | 7.32 | 1.3 | 0.08 | 4.9 | 2016-07-03 05:11 | 42554.2158 | 32.35 | 55569 | 36.63 | 0.337 | 7.26 | 2.2 | 0.13 | 1.9
2016-07-03 07:01 | 42554.2922 | 31.59 | 55366 | 36.5 | 1.138 | 7.34 | 1.3 | 0.08 | 4.7 | 2016-07-03 05:21 | 42554.2228 | 32.31 | 55558 | 36.62 | 0.338 | 7.26 | 2.2 | 0.13 | 2
2016-07-03 07:11 | 42554.2992 | 31.55 | 55411 | 36.54 | 1.151 | 7.35 | 1.3 | 0.08 | 4.5 | 2016-07-03 05:31 | 42554.2297 | 32.29 | 55566 | 36.63 | 0.338 | 7.26 | 2.2 | 0.13 | 2
2016-07-03 07:21 | 42554.3061 | 31.51 | 55447 | 36.57 | 1.161 | 7.36 | 1.3 | 0.08 | 4.6 | 2016-07-03 05:41 | 42554.2367 | 32.32 | 55576 | 36.63 | 0.34 | 7.26 | 2.2 | 0.13 | 1.8
2016-07-03 07:31 | 42554.3131 | 31.59 | 55422 | 36.55 | 1.173 | 7.35 | 1.3 | 0.08 | 4.3 | 2016-07-03 05:51 | 42554.2436 | 32.33 | 55601 | 36.65 | 0.34 | 7.25 | 2.2 | 0.13 | 1.8
2016-07-03 07:41 | 42554.32 | 31.48 | 55517 | 36.62 | 1.187 | 7.37 | 1.3 | 0.08 | 4.2 | 2016-07-03 06:01 | 42554.2506 | 32.34 | 55620 | 36.66 | 0.341 | 7.25 | 2.2 | 0.13 | 1.8
2016-07-03 07:51 | 42554.327 | 31.44 | 55530 | 36.63 | 1.199 | 7.39 | 1.3 | 0.08 | 4 | 2016-07-03 06:11 | 42554.2575 | 32.32 | 55652 | 36.69 | 0.341 | 7.25 | 2.2 | 0.13 | 1.9
2016-07-03 08:01 | 42554.3339 | 31.38 | 55548 | 36.65 | 1.215 | 7.39 | 1.3 | 0.08 | 4.2 | 2016-07-03 06:21 | 42554.2645 | 32.33 | 55656 | 36.69 | 0.342 | 7.25 | 2.2 | 0.13 | 1.7
2016-07-03 08:11 | 42554.3409 | 31.34 | 55545 | 36.65 | 1.225 | 7.4 | 1.3 | 0.08 | 4.3 | 2016-07-03 06:31 | 42554.2714 | 32.34 | 55674 | 36.7 | 0.342 | 7.23 | 2.2 | 0.13 | 1.8
2016-07-03 08:21 | 42554.3478 | 31.29 | 55543 | 36.65 | 1.234 | 7.39 | 1.3 | 0.08 | 4.1 | 2016-07-03 06:41 | 42554.2784 | 32.2 | 55676 | 36.71 | 0.342 | 7.23 | 2.2 | 0.13 | 1.8
2016-07-03 08:31 | 42554.3547 | 31.18 | 55540 | 36.65 | 1.242 | 7.38 | 1.3 | 0.08 | 4.5 | 2016-07-03 06:51 | 42554.2853 | 32.52 | 55729 | 36.74 | 0.342 | 7.23 | 2.3 | 0.13 | 1.5
2016-07-03 08:41 | 42554.3617 | 31.04 | 55443 | 36.58 | 1.253 | 7.36 | 1.2 | 0.08 | 4.7 | 2016-07-03 07:01 | 42554.2922 | 32.45 | 55722 | 36.74 | 0.343 | 7.23 | 2.2 | 0.13 | 1.5
2016-07-03 08:51 | 42554.3686 | 30.96 | 55427 | 36.57 | 1.264 | 7.35 | 1.2 | 0.07 | 4.8 | 2016-07-03 07:11 | 42554.2992 | 32.34 | 55794 | 36.79 | 0.343 | 7.22 | 2.2 | 0.13 | 1.8
2016-07-03 09:01 | 42554.3756 | 30.9 | 55432 | 36.58 | 1.26 | 7.35 | 1.2 | 0.08 | 4.8 | 2016-07-03 07:21 | 42554.3061 | 32.16 | 55629 | 36.68 | 0.344 | 7.23 | 2.2 | 0.13 | 1.9
2016-07-03 09:11 | 42554.3825 | 30.91 | 55409 | 36.56 | 1.259 | 7.34 | 1.2 | 0.07 | 5.1 | 2016-07-03 07:31 | 42554.3131 | 32.03 | 55509 | 36.59 | 0.345 | 7.26 | 2.2 | 0.13 | 1.9
2016-07-03 09:21 | 42554.3895 | 30.8 | 55390 | 36.55 | 1.273 | 7.34 | 1.2 | 0.07 | 5 | 2016-07-03 07:41 | 42554.32 | 32.01 | 55490 | 36.58 | 0.345 | 7.26 | 2.2 | 0.13 | 2
2016-07-03 09:31 | 42554.3964 | 30.77 | 55380 | 36.55 | 1.277 | 7.35 | 1.2 | 0.07 | 5.2 | 2016-07-03 07:51 | 42554.327 | 31.92 | 55485 | 36.58 | 0.347 | 7.28 | 2.2 | 0.13 | 2.1
2016-07-03 09:41 | 42554.4034 | 30.73 | 55365 | 36.54 | 1.273 | 7.35 | 1.2 | 0.07 | 5.3 | 2016-07-03 08:01 | 42554.3339 | 31.96 | 55478 | 36.57 | 0.351 | 7.28 | 2.2 | 0.13 | 2.3
2016-07-03 09:51 | 42554.4103 | 30.73 | 55360 | 36.53 | 1.265 | 7.35 | 1.2 | 0.07 | 5 | 2016-07-03 08:11 | 42554.3409 | 31.92 | 55496 | 36.59 | 0.353 | 7.28 | 2.2 | 0.13 | 2.3
2016-07-03 10:01 | 42554.4172 | 30.68 | 55356 | 36.53 | 1.259 | 7.35 | 1.2 | 0.07 | 5.3 | 2016-07-03 08:21 | 42554.3478 | 32.02 | 55498 | 36.59 | 0.357 | 7.27 | 2.2 | 0.13 | 2.4
2016-07-03 10:11 | 42554.4242 | 30.67 | 55366 | 36.54 | 1.254 | 7.36 | 1.2 | 0.07 | 5.3 | 2016-07-03 08:31 | 42554.3547 | 32.08 | 55518 | 36.6 | 0.361 | 7.26 | 2.2 | 0.13 | 2.3
2016-07-03 10:21 | 42554.4311 | 30.6 | 55346 | 36.53 | 1.254 | 7.35 | 1.2 | 0.07 | 5.6 | 2016-07-03 08:41 | 42554.3617 | 32.07 | 55571 | 36.64 | 0.365 | 7.26 | 2.2 | 0.13 | 2.1
2016-07-03 10:31 | 42554.4381 | 30.63 | 55349 | 36.53 | 1.249 | 7.36 | 1.2 | 0.08 | 5.3 | 2016-07-03 08:51 | 42554.3686 | 32.07 | 55566 | 36.63 | 0.371 | 7.26 | 2.2 | 0.13 | 2.1
2016-07-03 10:41 | 42554.445 | 30.6 | 55367 | 36.54 | 1.238 | 7.37 | 1.2 | 0.07 | 5.1 | 2016-07-03 09:01 | 42554.3756 | 32.02 | 55550 | 36.63 | 0.364 | 7.27 | 2.2 | 0.13 | 2.2
2016-07-03 10:51 | 42554.452 | 30.62 | 55352 | 36.53 | 1.228 | 7.37 | 1.2 | 0.08 | 5.4 | 2016-07-03 09:11 | 42554.3825 | 32.02 | 55571 | 36.64 | 0.363 | 7.27 | 2.2 | 0.13 | 2.8
2016-07-03 11:01 | 42554.4589 | 30.62 | 55351 | 36.53 | 1.22 | 7.38 | 1.2 | 0.08 | 5.7 | 2016-07-03 09:21 | 42554.3895 | 32.05 | 55562 | 36.63 | 0.371 | 7.28 | 2.2 | 0.13 | 2.2
2016-07-03 11:11 | 42554.4659 | 30.62 | 55347 | 36.53 | 1.218 | 7.39 | 1.2 | 0.08 | 5.7 | 2016-07-03 09:31 | 42554.3964 | 32.07 | 55559 | 36.63 | 0.375 | 7.28 | 2.2 | 0.13 | 2.1
2016-07-03 11:21 | 42554.4728 | 30.65 | 55346 | 36.53 | 1.211 | 7.39 | 1.3 | 0.08 | 5.3 | 2016-07-03 09:41 | 42554.4033 | 32 | 55603 | 36.67 | 0.371 | 7.28 | 2.2 | 0.13 | 2.2
2016-07-03 11:31 | 42554.4795 | 30.66 | 55355 | 36.53 | 1.208 | 7.39 | 1.3 | 0.08 | 5.3 | 2016-07-03 09:51 | 42554.4103 | 32.01 | 55522 | 36.61 | 0.367 | 7.28 | 2.2 | 0.13 | 2.1
2016-07-03 11:41 | 42554.4867 | 30.71 | 55361 | 36.53 | 1.2 | 7.42 | 1.3 | 0.08 | 5.7 | 2016-07-03 10:01 | 42554.4172 | 32.02 | 55560 | 36.63 | 0.363 | 7.28 | 2.2 | 0.13 | 2.1
2016-07-03 11:51 | 42554.4936 | 30.7 | 55355 | 36.53 | 1.189 | 7.4 | 1.3 | 0.08 | 5.4 | 2016-07-03 10:11 | 42554.4242 | 32.19 | 55505 | 36.59 | 0.361 | 7.26 | 2.2 | 0.13 | 2.5
2016-07-03 12:01 | 42554.5006 | 30.72 | 55354 | 36.53 | 1.178 | 7.4 | 1.3 | 0.08 | 5.4 | 2016-07-03 10:21 | 42554.4311 | 32.17 | 55586 | 36.65 | 0.36 | 7.27 | 2.2 | 0.13 | 2.2
2016-07-03 12:11 | 42554.5075 | 30.76 | 55348 | 36.52 | 1.165 | 7.41 | 1.3 | 0.08 | 5.6 | 2016-07-03 10:31 | 42554.4381 | 32.34 | 55659 | 36.69 | 0.358 | 7.26 | 2.2 | 0.13 | 2.1
2016-07-03 12:21 | 42554.5145 | 30.8 | 55348 | 36.52 | 1.152 | 7.42 | 1.4 | 0.08 | 5.8 | 2016-07-03 10:41 | 42554.445 | 32.39 | 55756 | 36.76 | 0.357 | 7.25 | 2.2 | 0.13 | 2
2016-07-03 12:31 | 42554.5214 | 30.84 | 55355 | 36.53 | 1.143 | 7.42 | 1.4 | 0.09 | 5.1 | 2016-07-03 10:51 | 42554.452 | 32.45 | 55897 | 36.87 | 0.356 | 7.24 | 2.2 | 0.13 | 2.1
2016-07-03 12:41 | 42554.5284 | 30.9 | 55350 | 36.52 | 1.131 | 7.44 | 1.5 | 0.09 | 5.4 | 2016-07-03 11:01 | 42554.4589 | 32.43 | 55859 | 36.84 | 0.357 | 7.24 | 2.2 | 0.13 | 2
2016-07-03 12:51 | 42554.5353 | 30.94 | 55359 | 36.52 | 1.117 | 7.46 | 1.5 | 0.09 | 5.3 | 2016-07-03 11:11 | 42554.4658 | 32.47 | 55922 | 36.89 | 0.358 | 7.22 | 2.3 | 0.13 | 1.9
2016-07-03 13:01 | 42554.5423 | 30.96 | 55367 | 36.53 | 1.106 | 7.45 | 1.6 | 0.1 | 5.6 | 2016-07-03 11:21 | 42554.4728 | 32.44 | 55905 | 36.87 | 0.359 | 7.24 | 2.2 | 0.13 | 2
2016-07-03 13:11 | 42554.5492 | 31 | 55367 | 36.53 | 1.09 | 7.46 | 1.6 | 0.1 | 5.6 | 2016-07-03 11:31 | 42554.4797 | 32.24 | 55907 | 36.88 | 0.36 | 7.25 | 2.3 | 0.14 | 2
2016-07-03 13:21 | 42554.5561 | 31.04 | 55364 | 36.52 | 1.081 | 7.47 | 1.7 | 0.1 | 5.4 | 2016-07-03 11:41 | 42554.4867 | 32.39 | 56016 | 36.96 | 0.361 | 7.24 | 2.2 | 0.13 | 1.8
2016-07-03 13:31 | 42554.5631 | 31.09 | 55358 | 36.52 | 1.071 | 7.49 | 1.7 | 0.1 | 5.6 | 2016-07-03 11:51 | 42554.4936 | 32.32 | 56041 | 36.98 | 0.361 | 7.22 | 2.2 | 0.13 | 1.8
2016-07-03 13:41 | 42554.57 | 31.11 | 55358 | 36.52 | 1.057 | 7.51 | 1.8 | 0.11 | 5.6 | 2016-07-03 12:01 | 42554.5006 | 32.35 | 56109 | 37.03 | 0.36 | 7.22 | 2.2 | 0.13 | 1.8
2016-07-03 13:51 | 42554.577 | 31.12 | 55352 | 36.51 | 1.046 | 7.51 | 1.8 | 0.11 | 6 | 2016-07-03 12:11 | 42554.5075 | 32.24 | 56095 | 37.02 | 0.36 | 7.24 | 2.2 | 0.13 | 1.7
2016-07-03 14:01 | 42554.5839 | 31.15 | 55344 | 36.51 | 1.032 | 7.51 | 1.8 | 0.11 | 5.9 | 2016-07-03 12:21 | 42554.5145 | 32.38 | 56122 | 37.04 | 0.36 | 7.23 | 2.2 | 0.13 | 2
2016-07-03 14:11 | 42554.5909 | 31.22 | 55342 | 36.5 | 1.018 | 7.45 | 2 | 0.12 | 6.1 | 2016-07-03 12:31 | 42554.5214 | 32.56 | 56067 | 36.99 | 0.361 | 7.23 | 2.2 | 0.13 | 1.7
2016-07-03 14:21 | 42554.5978 | 31.22 | 55347 | 36.5 | 1.006 | 7.45 | 1.9 | 0.12 | 5.8 | 2016-07-03 12:41 | 42554.5284 | 32.76 | 56024 | 36.95 | 0.36 | 7.22 | 2.2 | 0.13 | 1.7
2016-07-03 14:31 | 42554.6048 | 31.24 | 55354 | 36.51 | 0.994 | 7.52 | 1.9 | 0.12 | 6.1 | 2016-07-03 12:51 | 42554.5353 | 33.22 | 55861 | 36.81 | 0.36 | 7.24 | 2.3 | 0.13 | 1.9
2016-07-03 14:41 | 42554.6117 | 31.26 | 55354 | 36.51 | 0.984 | 7.53 | 2 | 0.12 | 6.4 | 2016-07-03 13:01 | 42554.5422 | 33.05 | 55918 | 36.86 | 0.361 | 7.25 | 2.3 | 0.13 | 2.1
2016-07-03 14:51 | 42554.6186 | 31.31 | 55318 | 36.48 | 0.97 | 7.53 | 2 | 0.12 | 6.1 | 2016-07-03 13:11 | 42554.5492 | 33.05 | 55953 | 36.88 | 0.357 | 7.25 | 2.3 | 0.13 | 1.9
2016-07-03 15:01 | 42554.6256 | 31.36 | 55331 | 36.49 | 0.96 | 7.51 | 1.7 | 0.11 | 5.8 | 2016-07-03 13:21 | 42554.5561 | 33.59 | 55871 | 36.8 | 0.357 | 7.26 | 2.3 | 0.13 | 2.1
2016-07-03 15:11 | 42554.6325 | 31.38 | 55326 | 36.48 | 0.948 | 7.51 | 2 | 0.12 | 7.3 | 2016-07-03 13:31 | 42554.5631 | 33.46 | 55918 | 36.84 | 0.357 | 7.25 | 2.3 | 0.13 | 1.9
2016-07-03 15:21 | 42554.6395 | 31.42 | 55325 | 36.48 | 0.938 | 7.53 | 2 | 0.12 | 6.3 | 2016-07-03 13:41 | 42554.57 | 33.61 | 55884 | 36.81 | 0.355 | 7.26 | 2.3 | 0.13 | 2.1
2016-07-03 15:31 | 42554.6464 | 31.41 | 55315 | 36.47 | 0.928 | 7.49 | 2.1 | 0.13 | 6.5 | 2016-07-03 13:51 | 42554.577 | 33.81 | 55901 | 36.81 | 0.355 | 7.27 | 2.3 | 0.13 | 2.3
2016-07-03 15:41 | 42554.6534 | 31.48 | 55281 | 36.45 | 0.918 | 7.49 | 1.8 | 0.11 | 5.9 | 2016-07-03 14:01 | 42554.5839 | 33.69 | 55891 | 36.81 | 0.354 | 7.27 | 2.3 | 0.13 | 2.2
2016-07-03 15:51 | 42554.6603 | 31.52 | 55289 | 36.45 | 0.903 | 7.51 | 1.8 | 0.11 | 5.9 | 2016-07-03 14:11 | 42554.5908 | 33.83 | 55896 | 36.81 | 0.354 | 7.28 | 2.3 | 0.13 | 1.9
2016-07-03 16:01 | 42554.6672 | 31.58 | 55289 | 36.45 | 0.891 | 7.47 | 1.9 | 0.11 | 6.1 | 2016-07-03 14:21 | 42554.5978 | 33.7 | 55945 | 36.85 | 0.354 | 7.27 | 2.2 | 0.13 | 2.1
2016-07-03 16:11 | 42554.6742 | 31.53 | 55303 | 36.46 | 0.88 | 7.5 | 1.9 | 0.11 | 6.1 | 2016-07-03 14:31 | 42554.6047 | 33.95 | 55928 | 36.83 | 0.354 | 7.28 | 2.2 | 0.13 | 2.5
2016-07-03 16:21 | 42554.6811 | 31.56 | 55298 | 36.46 | 0.873 | 7.5 | 1.8 | 0.11 | 6.1 | 2016-07-03 14:41 | 42554.6117 | 34.03 | 55865 | 36.78 | 0.355 | 7.28 | 2.3 | 0.13 | 3.3
2016-07-03 16:31 | 42554.6881 | 31.55 | 55297 | 36.45 | 0.86 | 7.49 | 1.8 | 0.11 | 5.9 | 2016-07-03 14:51 | 42554.6186 | 33.89 | 55985 | 36.87 | 0.354 | 7.28 | 2.2 | 0.13 | 2.5
2016-07-03 16:41 | 42554.695 | 31.58 | 55280 | 36.44 | 0.849 | 7.44 | 1.9 | 0.12 | 5.7 | 2016-07-03 15:01 | 42554.6256 | 33.95 | 55947 | 36.84 | 0.354 | 7.28 | 2.2 | 0.13 | 2.5
2016-07-03 16:51 | 42554.702 | 31.57 | 55286 | 36.45 | 0.837 | 7.42 | 1.9 | 0.11 | 5.7 | 2016-07-03 15:11 | 42554.6325 | 33.9 | 56006 | 36.89 | 0.352 | 7.28 | 2.2 | 0.13 | 2.6
2016-07-03 17:01 | 42554.7089 | 31.59 | 55298 | 36.45 | 0.827 | 7.45 | 1.9 | 0.12 | 6.2 | 2016-07-03 15:21 | 42554.6395 | 34.14 | 55913 | 36.81 | 0.352 | 7.28 | 2.2 | 0.13 | 2.3
2016-07-03 17:11 | 42554.7159 | 31.6 | 55277 | 36.44 | 0.819 | 7.48 | 2.1 | 0.12 | 7.2 | 2016-07-03 15:31 | 42554.6464 | 34.33 | 55919 | 36.81 | 0.353 | 7.29 | 2.2 | 0.13 | 2.5
2016-07-03 17:21 | 42554.7228 | 31.69 | 55241 | 36.41 | 0.813 | 7.45 | 2 | 0.12 | 6.2 | 2016-07-03 15:41 | 42554.6533 | 34.01 | 55819 | 36.74 | 0.352 | 7.28 | 2.3 | 0.13 | 2.5
2016-07-03 17:31 | 42554.7298 | 31.69 | 55248 | 36.41 | 0.807 | 7.44 | 2.2 | 0.13 | 6.1 | 2016-07-03 15:51 | 42554.6603 | 33.93 | 56014 | 36.89 | 0.352 | 7.28 | 2.3 | 0.13 | 2.2
2016-07-03 17:41 | 42554.7367 | 31.71 | 55218 | 36.39 | 0.806 | 7.47 | 2.1 | 0.12 | 6.1 | 2016-07-03 16:01 | 42554.6672 | 33.96 | 55965 | 36.86 | 0.352 | 7.28 | 2.3 | 0.13 | 2.3
2016-07-03 17:51 | 42554.7436 | 31.74 | 55190 | 36.37 | 0.807 | 7.49 | 2.1 | 0.13 | 6.1 | 2016-07-03 16:11 | 42554.6742 | 33.83 | 56006 | 36.89 | 0.352 | 7.28 | 2.2 | 0.13 | 2.2
2016-07-03 18:01 | 42554.7506 | 31.74 | 55198 | 36.37 | 0.81 | 7.48 | 2 | 0.12 | 6.1 | 2016-07-03 16:21 | 42554.6811 | 33.93 | 56024 | 36.9 | 0.352 | 7.28 | 2.2 | 0.13 | 2.4
2016-07-03 18:11 | 42554.7575 | 31.74 | 55200 | 36.38 | 0.811 | 7.47 | 2 | 0.12 | 6.1 | 2016-07-03 16:31 | 42554.6881 | 33.99 | 55931 | 36.83 | 0.351 | 7.27 | 2.3 | 0.13 | 2.3
2016-07-03 18:21 | 42554.7645 | 31.74 | 55180 | 36.36 | 0.816 | 7.46 | 2 | 0.12 | 6.1 | 2016-07-03 16:41 | 42554.695 | 34.25 | 55826 | 36.74 | 0.351 | 7.26 | 2.2 | 0.13 | 2.3
2016-07-03 18:31 | 42554.7714 | 31.78 | 55169 | 36.35 | 0.826 | 7.46 | 2.1 | 0.12 | 5.9 | 2016-07-03 16:51 | 42554.702 | 33.96 | 56006 | 36.89 | 0.349 | 7.27 | 2.3 | 0.13 | 2.3
2016-07-03 18:41 | 42554.7784 | 32.17 | 55101 | 36.29 | 0.835 | 7.42 | 1.6 | 0.09 | 6.1 | 2016-07-03 17:01 | 42554.7089 | 33.84 | 56107 | 36.97 | 0.348 | 7.27 | 2.2 | 0.13 | 2.5
2016-07-03 18:51 | 42554.7853 | 32.01 | 55182 | 36.35 | 0.842 | 7.43 | 1.5 | 0.09 | 6.3 | 2016-07-03 17:11 | 42554.7158 | 33.82 | 56191 | 37.03 | 0.347 | 7.26 | 2.2 | 0.13 | 2.3
2016-07-03 19:01 | 42554.7922 | 31.86 | 55160 | 36.34 | 0.842 | 7.42 | 1.4 | 0.09 | 10.1 | 2016-07-03 17:21 | 42554.7228 | 34.06 | 55956 | 36.84 | 0.347 | 7.26 | 2.3 | 0.13 | 2.4
2016-07-03 19:11 | 42554.7992 | 32.03 | 55226 | 36.38 | 0.844 | 7.41 | 1.3 | 0.08 | 6.8 | 2016-07-03 17:31 | 42554.7297 | 34.11 | 56002 | 36.88 | 0.346 | 7.27 | 2.3 | 0.13 | 2.3
2016-07-03 19:21 | 42554.8061 | 31.94 | 55123 | 36.31 | 0.853 | 7.41 | 1.3 | 0.08 | 8.9 | 2016-07-03 17:41 | 42554.7367 | 34.34 | 55982 | 36.85 | 0.345 | 7.27 | 2.3 | 0.13 | 2.5
2016-07-03 19:31 | 42554.8131 | 31.96 | 55204 | 36.37 | 0.862 | 7.4 | 1.3 | 0.08 | 6.4 | 2016-07-03 17:51 | 42554.7436 | 34.16 | 56056 | 36.92 | 0.345 | 7.27 | 2.3 | 0.13 | 2.4
2016-07-03 19:41 | 42554.82 | 32.03 | 55145 | 36.32 | 0.874 | 7.4 | 1.3 | 0.08 | 6.8 | 2016-07-03 18:01 | 42554.7506 | 34.22 | 55894 | 36.79 | 0.347 | 7.26 | 2.3 | 0.13 | 2.6
2016-07-03 19:51 | 42554.827 | 32.1 | 55161 | 36.33 | 0.89 | 7.4 | 1.3 | 0.08 | 7.1 | 2016-07-03 18:11 | 42554.7575 | 34.27 | 55679 | 36.63 | 0.347 | 7.26 | 2.3 | 0.13 | 2.7
2016-07-03 20:01 | 42554.8339 | 32.14 | 55239 | 36.39 | 0.905 | 7.4 | 1.3 | 0.08 | 7 | 2016-07-03 18:21 | 42554.7645 | 34.49 | 55908 | 36.79 | 0.349 | 7.27 | 2.3 | 0.13 | 2.5
2016-07-03 20:11 | 42554.8409 | 31.99 | 55176 | 36.35 | 0.918 | 7.39 | 1.3 | 0.08 | 6.7 | 2016-07-03 18:31 | 42554.7714 | 34.4 | 55936 | 36.82 | 0.351 | 7.27 | 2.3 | 0.13 | 2.6
2016-07-03 20:21 | 42554.8478 | 32.18 | 55126 | 36.3 | 0.929 | 7.39 | 1.3 | 0.08 | 6.8 | 2016-07-03 18:41 | 42554.7783 | 33.88 | 55864 | 36.78 | 0.351 | 7.25 | 2.3 | 0.13 | 2.6
2016-07-03 20:31 | 42554.8547 | 32.2 | 55058 | 36.25 | 0.936 | 7.39 | 1.3 | 0.08 | 6.2 | 2016-07-03 18:51 | 42554.7853 | 33.88 | 55954 | 36.85 | 0.351 | 7.26 | 2.3 | 0.13 | 2.8
2016-07-03 20:41 | 42554.8617 | 32.12 | 55039 | 36.24 | 0.943 | 7.39 | 1.3 | 0.08 | 6 | 2016-07-03 19:01 | 42554.7922 | 33.97 | 55902 | 36.81 | 0.349 | 7.26 | 2.3 | 0.13 | 2.4
2016-07-03 20:51 | 42554.8686 | 32.04 | 55040 | 36.24 | 0.95 | 7.38 | 1.3 | 0.08 | 6.2 | 2016-07-03 19:11 | 42554.7992 | 33.92 | 55860 | 36.78 | 0.35 | 7.26 | 2.3 | 0.13 | 2.6
2016-07-03 21:01 | 42554.8756 | 32.05 | 55058 | 36.26 | 0.962 | 7.38 | 1.3 | 0.08 | 5.9 | 2016-07-03 19:21 | 42554.8061 | 33.84 | 55795 | 36.73 | 0.352 | 7.26 | 2.3 | 0.13 | 2.6
2016-07-03 21:11 | 42554.8825 | 32 | 55029 | 36.24 | 0.975 | 7.38 | 1.3 | 0.08 | 5.8 | 2016-07-03 19:31 | 42554.8131 | 33.84 | 55763 | 36.71 | 0.353 | 7.26 | 2.3 | 0.13 | 2.8
2016-07-03 21:21 | 42554.8895 | 32.07 | 55101 | 36.29 | 0.983 | 7.37 | 1.3 | 0.08 | 5.9 | 2016-07-03 19:41 | 42554.82 | 33.9 | 55819 | 36.75 | 0.355 | 7.27 | 2.3 | 0.13 | 2.6
2016-07-03 21:31 | 42554.8964 | 32.14 | 55157 | 36.33 | 0.993 | 7.38 | 1.3 | 0.08 | 6.2 | 2016-07-03 19:51 | 42554.827 | 33.87 | 55878 | 36.79 | 0.359 | 7.27 | 2.3 | 0.13 | 2.5
2016-07-03 21:41 | 42554.9034 | 32.35 | 55400 | 36.5 | 1.001 | 7.38 | 1.3 | 0.08 | 6.4 | 2016-07-03 20:01 | 42554.8339 | 33.76 | 55766 | 36.72 | 0.36 | 7.27 | 2.3 | 0.13 | 2.8
2016-07-03 21:51 | 42554.9103 | 32.27 | 55108 | 36.29 | 1.009 | 7.38 | 1.3 | 0.08 | 5.9 | 2016-07-03 20:11 | 42554.8408 | 33.77 | 55803 | 36.74 | 0.359 | 7.26 | 2.3 | 0.13 | 2.8
2016-07-03 22:01 | 42554.9172 | 32.4 | 55382 | 36.49 | 1.015 | 7.38 | 1.3 | 0.08 | 5.6 | 2016-07-03 20:21 | 42554.8478 | 33.75 | 55813 | 36.75 | 0.359 | 7.26 | 2.3 | 0.13 | 2.6
2016-07-03 22:11 | 42554.9242 | 32.21 | 55446 | 36.54 | 1.018 | 7.38 | 1.3 | 0.08 | 6.1 | 2016-07-03 20:31 | 42554.8547 | 33.68 | 55818 | 36.76 | 0.359 | 7.26 | 2.3 | 0.13 | 2.6
2016-07-03 22:21 | 42554.9311 | 32.24 | 55253 | 36.4 | 1.023 | 7.36 | 1.3 | 0.08 | 5.8 | 2016-07-03 20:41 | 42554.8617 | 33.6 | 55781 | 36.73 | 0.359 | 7.26 | 2.3 | 0.13 | 2.6
2016-07-03 22:31 | 42554.9381 | 32.59 | 55061 | 36.24 | 1.023 | 7.38 | 1.3 | 0.08 | 7 | 2016-07-03 20:51 | 42554.8686 | 33.56 | 55765 | 36.72 | 0.356 | 7.26 | 2.2 | 0.13 | 2.7
2016-07-03 22:41 | 42554.945 | 32.48 | 55087 | 36.26 | 1.019 | 7.38 | 1.3 | 0.08 | 9.2 | 2016-07-03 21:01 | 42554.8756 | 33.52 | 55787 | 36.74 | 0.357 | 7.26 | 2.2 | 0.13 | 2.5
2016-07-03 22:51 | 42554.952 | 32.43 | 55183 | 36.34 | 1.016 | 7.38 | 1.3 | 0.08 | 8.3 | 2016-07-03 21:11 | 42554.8825 | 33.47 | 55781 | 36.74 | 0.359 | 7.26 | 2.3 | 0.13 | 2.3
2016-07-03 23:01 | 42554.9589 | 32.31 | 55245 | 36.39 | 1.017 | 7.38 | 1.3 | 0.08 | 9.2 | 2016-07-03 21:21 | 42554.8895 | 33.46 | 55823 | 36.77 | 0.359 | 7.26 | 2.2 | 0.13 | 2.4
2016-07-03 23:11 | 42554.9659 | 32.23 | 55192 | 36.35 | 1.012 | 7.37 | 1.3 | 0.08 | 6.1 | 2016-07-03 21:31 | 42554.8964 | 33.44 | 55849 | 36.79 | 0.361 | 7.25 | 2.2 | 0.13 | 2.5
2016-07-03 23:21 | 42554.9728 | 32.19 | 55184 | 36.35 | 1 | 7.37 | 1.3 | 0.08 | 6.1 | 2016-07-03 21:41 | 42554.9033 | 33.33 | 55779 | 36.74 | 0.359 | 7.25 | 2.3 | 0.13 | 2.3
2016-07-03 23:31 | 42554.9797 | 32.39 | 55055 | 36.24 | 0.991 | 7.37 | 1.3 | 0.08 | 5.9 | 2016-07-03 21:51 | 42554.9103 | 33.3 | 55774 | 36.74 | 0.361 | 7.25 | 2.3 | 0.13 | 2.4
2016-07-03 23:41 | 42554.9867 | 32.52 | 55323 | 36.44 | 0.988 | 7.39 | 1.3 | 0.08 | 5.7 | 2016-07-03 22:01 | 42554.9172 | 33.2 | 55744 | 36.72 | 0.361 | 7.25 | 2.3 | 0.13 | 2.4
2016-07-03 23:51 | 42554.9936 | 32.54 | 55383 | 36.48 | 0.988 | 7.39 | 1.3 | 0.08 | 5.5 | 2016-07-03 22:11 | 42554.9242 | 33.14 | 55735 | 36.72 | 0.361 | 7.25 | 2.3 | 0.13 | 2.4
2016-07-04 00:01 | 42555.0006 | 32.09 | 55452 | 36.55 | 0.988 | 7.37 | 1.3 | 0.08 | 5.7 | 2016-07-03 22:21 | 42554.9311 | 33.15 | 55763 | 36.74 | 0.361 | 7.26 | 2.3 | 0.13 | 2.2
2016-07-04 00:11 | 42555.0075 | 32.16 | 55263 | 36.41 | 0.982 | 7.38 | 1.3 | 0.08 | 5.3 | 2016-07-03 22:31 | 42554.9381 | 33.15 | 55798 | 36.76 | 0.361 | 7.26 | 2.3 | 0.13 | 2.3
2016-07-04 00:21 | 42555.0145 | 32.32 | 55370 | 36.48 | 0.966 | 7.38 | 1.3 | 0.08 | 5.2 | 2016-07-03 22:41 | 42554.945 | 33.12 | 55794 | 36.76 | 0.361 | 7.26 | 2.2 | 0.13 | 2.2
2016-07-04 00:31 | 42555.0214 | 32.35 | 55406 | 36.5 | 0.949 | 7.36 | 1.3 | 0.08 | 5.3 | 2016-07-03 22:51 | 42554.952 | 33.13 | 55827 | 36.79 | 0.36 | 7.26 | 2.3 | 0.13 | 2.3
2016-07-04 00:41 | 42555.0284 | 32.44 | 55658 | 36.69 | 0.937 | 7.39 | 1.3 | 0.08 | 5.1 | 2016-07-03 23:01 | 42554.9589 | 33.06 | 55814 | 36.78 | 0.361 | 7.26 | 2.2 | 0.13 | 2.3
2016-07-04 00:51 | 42555.0351 | 32.45 | 55571 | 36.62 | 0.939 | 7.39 | 1.4 | 0.08 | 4.9 | 2016-07-03 23:11 | 42554.9658 | 33.07 | 55809 | 36.78 | 0.36 | 7.26 | 2.2 | 0.13 | 2.3
2016-07-04 01:01 | 42555.0422 | 32.6 | 55608 | 36.65 | 0.949 | 7.4 | 1.4 | 0.08 | 4.7 | 2016-07-03 23:21 | 42554.9728 | 33.03 | 55783 | 36.76 | 0.358 | 7.26 | 2.3 | 0.13 | 2.1
2016-07-04 01:11 | 42555.0492 | 32.41 | 55439 | 36.53 | 0.96 | 7.38 | 1.3 | 0.08 | 5.2 | 2016-07-03 23:31 | 42554.9797 | 32.98 | 55786 | 36.76 | 0.357 | 7.26 | 2.3 | 0.13 | 3.4
2016-07-04 01:21 | 42555.0561 | 32.09 | 55474 | 36.57 | 0.96 | 7.35 | 1.3 | 0.08 | 5.9 | 2016-07-03 23:41 | 42554.9867 | 32.93 | 55753 | 36.74 | 0.358 | 7.27 | 2.3 | 0.13 | 2.5
2016-07-04 01:31 | 42555.0631 | 32.27 | 55560 | 36.62 | 0.956 | 7.37 | 1.3 | 0.08 | 5.2 | 2016-07-03 23:51 | 42554.9936 | 32.97 | 55771 | 36.75 | 0.359 | 7.27 | 2.2 | 0.13 | 3.4
2016-07-04 01:41 | 42555.07 | 32.73 | 55722 | 36.73 | 0.949 | 7.42 | 1.4 | 0.09 | 4.5 | 2016-07-04 00:01 | 42555.0006 | 32.93 | 55759 | 36.74 | 0.36 | 7.27 | 2.3 | 0.13 | 2.4
2016-07-04 01:51 | 42555.077 | 32.37 | 55720 | 36.74 | 0.944 | 7.38 | 1.3 | 0.08 | 5.3 | 2016-07-04 00:11 | 42555.0075 | 32.9 | 55747 | 36.74 | 0.358 | 7.27 | 2.3 | 0.13 | 2.5
2016-07-04 02:01 | 42555.0839 | 32.21 | 55546 | 36.61 | 0.942 | 7.36 | 1.3 | 0.08 | 5.6 | 2016-07-04 00:21 | 42555.0145 | 32.86 | 55764 | 36.75 | 0.354 | 7.27 | 2.3 | 0.13 | 2.4
2016-07-04 02:11 | 42555.0909 | 32.11 | 55389 | 36.5 | 0.939 | 7.35 | 1.3 | 0.08 | 5.4 | 2016-07-04 00:31 | 42555.0214 | 32.84 | 55764 | 36.75 | 0.35 | 7.27 | 2.3 | 0.13 | 3.4
2016-07-04 02:21 | 42555.0978 | 32.08 | 55419 | 36.53 | 0.936 | 7.34 | 1.3 | 0.08 | 5.4 | 2016-07-04 00:41 | 42555.0284 | 32.82 | 55780 | 36.76 | 0.35 | 7.27 | 2.2 | 0.13 | 2.3
2016-07-04 02:31 | 42555.1047 | 32.17 | 55380 | 36.49 | 0.932 | 7.34 | 1.3 | 0.08 | 5.5 | 2016-07-04 00:51 | 42555.0353 | 32.82 | 55777 | 36.76 | 0.35 | 7.27 | 2.2 | 0.13 | 2.1
2016-07-04 02:41 | 42555.1117 | 32.14 | 55352 | 36.47 | 0.925 | 7.34 | 1.3 | 0.08 | 5.4 | 2016-07-04 01:01 | 42555.0422 | 32.84 | 55806 | 36.78 | 0.353 | 7.26 | 2.3 | 0.13 | 2.3
2016-07-04 02:51 | 42555.1186 | 32.14 | 55335 | 36.46 | 0.919 | 7.33 | 1.3 | 0.08 | 5.6 | 2016-07-04 01:11 | 42555.0492 | 32.79 | 55783 | 36.77 | 0.353 | 7.27 | 2.2 | 0.13 | 2.3
2016-07-04 03:01 | 42555.1256 | 32.17 | 55329 | 36.45 | 0.916 | 7.33 | 1.3 | 0.08 | 5.7 | 2016-07-04 01:21 | 42555.0561 | 32.76 | 55768 | 36.76 | 0.352 | 7.26 | 2.3 | 0.13 | 2.2
2016-07-04 03:11 | 42555.1325 | 32.14 | 55385 | 36.5 | 0.912 | 7.32 | 1.3 | 0.08 | 6.1 | 2016-07-04 01:31 | 42555.0631 | 32.73 | 55741 | 36.74 | 0.354 | 7.27 | 2.3 | 0.13 | 2.1
2016-07-04 03:21 | 42555.1395 | 32.15 | 55318 | 36.45 | 0.909 | 7.33 | 1.3 | 0.08 | 5.3 | 2016-07-04 01:41 | 42555.07 | 32.64 | 55651 | 36.68 | 0.352 | 7.27 | 2.2 | 0.13 | 2.3
2016-07-04 03:31 | 42555.1464 | 32.33 | 55256 | 36.39 | 0.906 | 7.33 | 1.3 | 0.08 | 5.1 | 2016-07-04 01:51 | 42555.077 | 32.53 | 55664 | 36.69 | 0.35 | 7.28 | 2.2 | 0.13 | 2.3
2016-07-04 03:41 | 42555.1534 | 32.37 | 55469 | 36.55 | 0.903 | 7.35 | 1.3 | 0.08 | 5.1 | 2016-07-04 02:01 | 42555.0839 | 32.5 | 55654 | 36.68 | 0.352 | 7.28 | 2.2 | 0.13 | 2.3
2016-07-04 03:51 | 42555.1603 | 32.37 | 55458 | 36.54 | 0.903 | 7.37 | 1.3 | 0.08 | 5 | 2016-07-04 02:11 | 42555.0908 | 32.49 | 55660 | 36.69 | 0.353 | 7.27 | 2.3 | 0.13 | 2.3
2016-07-04 04:01 | 42555.1672 | 32.47 | 55558 | 36.61 | 0.901 | 7.37 | 1.3 | 0.08 | 5.2 | 2016-07-04 02:21 | 42555.0978 | 32.45 | 55666 | 36.69 | 0.352 | 7.27 | 2.2 | 0.13 | 2.3
2016-07-04 04:11 | 42555.1742 | 32.37 | 55625 | 36.67 | 0.902 | 7.36 | 1.3 | 0.08 | 4.9 | 2016-07-04 02:31 | 42555.1047 | 32.4 | 55661 | 36.69 | 0.352 | 7.28 | 2.2 | 0.13 | 2.2
2016-07-04 04:21 | 42555.1811 | 32.35 | 55476 | 36.56 | 0.907 | 7.35 | 1.3 | 0.08 | 4.8 | 2016-07-04 02:41 | 42555.1117 | 32.38 | 55663 | 36.7 | 0.348 | 7.27 | 2.2 | 0.13 | 2.2
2016-07-04 04:31 | 42555.1881 | 32.35 | 55480 | 36.56 | 0.909 | 7.34 | 1.3 | 0.08 | 5.6 | 2016-07-04 02:51 | 42555.1186 | 32.37 | 55676 | 36.71 | 0.348 | 7.27 | 2.3 | 0.13 | 2.3
2016-07-04 04:41 | 42555.195 | 32.33 | 55483 | 36.56 | 0.912 | 7.34 | 1.3 | 0.08 | 5 | 2016-07-04 03:01 | 42555.1256 | 32.34 | 55664 | 36.7 | 0.346 | 7.27 | 2.2 | 0.13 | 2.1
2016-07-04 04:51 | 42555.202 | 32.22 | 55543 | 36.61 | 0.913 | 7.33 | 1.3 | 0.08 | 5.1 | 2016-07-04 03:11 | 42555.1325 | 32.35 | 55661 | 36.69 | 0.348 | 7.27 | 2.2 | 0.13 | 2.3
2016-07-04 05:01 | 42555.2089 | 32.23 | 55543 | 36.61 | 0.918 | 7.33 | 1.3 | 0.08 | 5.4 | 2016-07-04 03:21 | 42555.1395 | 32.39 | 55715 | 36.73 | 0.346 | 7.26 | 2.2 | 0.13 | 2.2
2016-07-04 05:11 | 42555.2159 | 32.06 | 55566 | 36.64 | 0.922 | 7.32 | 1.3 | 0.08 | 5 | 2016-07-04 03:31 | 42555.1464 | 32.4 | 55784 | 36.78 | 0.345 | 7.26 | 2.2 | 0.13 | 2.3
2016-07-04 05:21 | 42555.2228 | 32.06 | 55511 | 36.6 | 0.929 | 7.32 | 1.3 | 0.08 | 4.8 | 2016-07-04 03:41 | 42555.1533 | 32.36 | 55741 | 36.75 | 0.345 | 7.25 | 2.2 | 0.13 | 2.1
2016-07-04 05:31 | 42555.2298 | 31.8 | 55480 | 36.58 | 0.937 | 7.33 | 1.3 | 0.08 | 5.1 | 2016-07-04 03:51 | 42555.1603 | 32.33 | 55753 | 36.76 | 0.345 | 7.25 | 2.2 | 0.13 | 2.1
2016-07-04 05:41 | 42555.2367 | 31.8 | 55446 | 36.56 | 0.951 | 7.33 | 1.3 | 0.08 | 5.2 | 2016-07-04 04:01 | 42555.1672 | 32.27 | 55729 | 36.75 | 0.345 | 7.25 | 2.2 | 0.13 | 2.2
2016-07-04 05:51 | 42555.2436 | 31.84 | 55308 | 36.45 | 0.968 | 7.33 | 1.3 | 0.08 | 5 | 2016-07-04 04:11 | 42555.1742 | 32.21 | 55708 | 36.74 | 0.346 | 7.25 | 2.2 | 0.13 | 2.1
2016-07-04 06:01 | 42555.2506 | 31.91 | 55478 | 36.58 | 0.985 | 7.35 | 1.3 | 0.08 | 5 | 2016-07-04 04:21 | 42555.1811 | 32.22 | 55740 | 36.76 | 0.346 | 7.25 | 2.2 | 0.13 | 2.3
2016-07-04 06:11 | 42555.2575 | 31.93 | 55531 | 36.61 | 0.999 | 7.35 | 1.3 | 0.08 | 4.9 | 2016-07-04 04:31 | 42555.1881 | 32.21 | 55735 | 36.76 | 0.348 | 7.24 | 2.2 | 0.13 | 2.1
2016-07-04 06:21 | 42555.2645 | 31.93 | 55570 | 36.64 | 1.01 | 7.36 | 1.3 | 0.08 | 4.7 | 2016-07-04 04:41 | 42555.195 | 32.16 | 55724 | 36.75 | 0.348 | 7.25 | 2.2 | 0.13 | 2.1
2016-07-04 06:31 | 42555.2714 | 31.9 | 55575 | 36.65 | 1.02 | 7.36 | 1.3 | 0.08 | 4.8 | 2016-07-04 04:51 | 42555.202 | 32.12 | 55697 | 36.73 | 0.347 | 7.25 | 2.2 | 0.13 | 2.1
2016-07-04 06:41 | 42555.2784 | 31.85 | 55630 | 36.69 | 1.032 | 7.35 | 1.3 | 0.08 | 4.7 | 2016-07-04 05:01 | 42555.2089 | 32.14 | 55721 | 36.75 | 0.347 | 7.25 | 2.2 | 0.13 | 2.1
2016-07-04 06:51 | 42555.2853 | 31.75 | 55580 | 36.66 | 1.048 | 7.34 | 1.3 | 0.08 | 4.8 | 2016-07-04 05:11 | 42555.2158 | 32.01 | 55737 | 36.76 | 0.346 | 7.25 | 2.2 | 0.13 | 2.2
2016-07-04 07:01 | 42555.2923 | 31.68 | 55582 | 36.66 | 1.066 | 7.33 | 1.3 | 0.08 | 4.7 | 2016-07-04 05:21 | 42555.2228 | 31.97 | 55674 | 36.72 | 0.346 | 7.26 | 2.2 | 0.13 | 2.3
2016-07-04 07:11 | 42555.2992 | 31.59 | 55582 | 36.67 | 1.083 | 7.32 | 1.3 | 0.08 | 4.7 | 2016-07-04 05:31 | 42555.2297 | 31.96 | 55662 | 36.71 | 0.346 | 7.26 | 2.2 | 0.13 | 2.5
2016-07-04 07:21 | 42555.3061 | 31.47 | 55585 | 36.67 | 1.1 | 7.32 | 1.3 | 0.08 | 4.7 | 2016-07-04 05:41 | 42555.2367 | 32.01 | 55640 | 36.69 | 0.346 | 7.25 | 2.2 | 0.13 | 2.1
2016-07-04 07:31 | 42555.3131 | 31.37 | 55606 | 36.69 | 1.116 | 7.31 | 1.3 | 0.08 | 8.9 | 2016-07-04 05:51 | 42555.2436 | 31.97 | 55722 | 36.76 | 0.347 | 7.25 | 2.2 | 0.13 | 2.2
2016-07-04 07:41 | 42555.32 | 31.32 | 55637 | 36.72 | 1.131 | 7.32 | 1.3 | 0.08 | 4.5 | 2016-07-04 06:01 | 42555.2506 | 31.95 | 55760 | 36.78 | 0.347 | 7.25 | 2.2 | 0.13 | 1.9
2016-07-04 07:51 | 42555.327 | 31.27 | 55686 | 36.76 | 1.145 | 7.32 | 1.2 | 0.08 | 4.4 | 2016-07-04 06:11 | 42555.2575 | 32.01 | 55726 | 36.76 | 0.347 | 7.24 | 2.2 | 0.13 | 2
2016-07-04 08:01 | 42555.3339 | 31.23 | 55680 | 36.75 | 1.163 | 7.34 | 1.3 | 0.08 | 4.5 | 2016-07-04 06:21 | 42555.2645 | 32.02 | 55769 | 36.79 | 0.347 | 7.24 | 2.2 | 0.13 | 2
2016-07-04 08:11 | 42555.3409 | 31.21 | 55696 | 36.77 | 1.177 | 7.34 | 1.3 | 0.08 | 4.4 | 2016-07-04 06:31 | 42555.2714 | 31.98 | 55728 | 36.76 | 0.347 | 7.24 | 2.2 | 0.13 | 2.3
2016-07-04 08:21 | 42555.3478 | 31.19 | 55713 | 36.78 | 1.191 | 7.34 | 1.3 | 0.08 | 4.4 | 2016-07-04 06:41 | 42555.2783 | 31.94 | 55795 | 36.81 | 0.348 | 7.25 | 2.2 | 0.13 | 2
2016-07-04 08:31 | 42555.3547 | 31.17 | 55720 | 36.79 | 1.205 | 7.34 | 1.3 | 0.08 | 4.4 | 2016-07-04 06:51 | 42555.2853 | 31.91 | 55758 | 36.78 | 0.35 | 7.24 | 2.2 | 0.13 | 1.9
2016-07-04 08:41 | 42555.3617 | 31.15 | 55740 | 36.8 | 1.219 | 7.35 | 1.3 | 0.08 | 4.3 | 2016-07-04 07:01 | 42555.2922 | 31.83 | 55719 | 36.76 | 0.352 | 7.24 | 2.2 | 0.13 | 2
2016-07-04 08:51 | 42555.3686 | 31.14 | 55750 | 36.81 | 1.235 | 7.35 | 1.3 | 0.08 | 4.2 | 2016-07-04 07:11 | 42555.2992 | 31.74 | 55706 | 36.75 | 0.353 | 7.25 | 2.2 | 0.13 | 2.1
2016-07-04 09:01 | 42555.3756 | 31.15 | 55773 | 36.83 | 1.247 | 7.38 | 1.3 | 0.08 | 4.3 | 2016-07-04 07:21 | 42555.3061 | 31.76 | 55730 | 36.77 | 0.356 | 7.25 | 2.2 | 0.13 | 2
2016-07-04 09:11 | 42555.3825 | 31.14 | 55780 | 36.83 | 1.255 | 7.38 | 1.3 | 0.08 | 4.3 | 2016-07-04 07:31 | 42555.3131 | 31.78 | 55784 | 36.81 | 0.357 | 7.25 | 2.2 | 0.13 | 2
2016-07-04 09:21 | 42555.3895 | 31.1 | 55761 | 36.82 | 1.263 | 7.38 | 1.3 | 0.08 | 4.6 | 2016-07-04 07:41 | 42555.32 | 31.7 | 55738 | 36.78 | 0.357 | 7.26 | 2.2 | 0.13 | 2.1
2016-07-04 09:31 | 42555.3964 | 31.07 | 55745 | 36.81 | 1.273 | 7.38 | 1.3 | 0.08 | 4.6 | 2016-07-04 07:51 | 42555.327 | 31.76 | 55773 | 36.8 | 0.357 | 7.26 | 2.2 | 0.13 | 1.9
2016-07-04 09:41 | 42555.4034 | 31 | 55728 | 36.8 | 1.285 | 7.37 | 1.2 | 0.08 | 4.5 | 2016-07-04 08:01 | 42555.3339 | 31.72 | 55783 | 36.81 | 0.359 | 7.27 | 2.2 | 0.13 | 2
2016-07-04 09:51 | 42555.4103 | 30.96 | 55719 | 36.79 | 1.288 | 7.36 | 1.3 | 0.08 | 4.7 | 2016-07-04 08:11 | 42555.3409 | 31.73 | 55763 | 36.8 | 0.36 | 7.27 | 2.2 | 0.13 | 2
2016-07-04 10:01 | 42555.4173 | 30.94 | 55711 | 36.79 | 1.29 | 7.37 | 1.3 | 0.08 | 4.7 | 2016-07-04 08:21 | 42555.3478 | 31.79 | 55812 | 36.83 | 0.361 | 7.27 | 2.2 | 0.13 | 2
2016-07-04 10:11 | 42555.4242 | 30.92 | 55693 | 36.77 | 1.299 | 7.37 | 1.3 | 0.08 | 4.9 | 2016-07-04 08:31 | 42555.3547 | 31.76 | 55806 | 36.83 | 0.363 | 7.27 | 2.2 | 0.13 | 2.1
2016-07-04 10:21 | 42555.4311 | 30.87 | 55694 | 36.78 | 1.299 | 7.36 | 1.3 | 0.08 | 5.2 | 2016-07-04 08:41 | 42555.3617 | 31.75 | 55810 | 36.83 | 0.364 | 7.27 | 2.2 | 0.13 | 2.1
2016-07-04 10:31 | 42555.4381 | 30.83 | 55698 | 36.78 | 1.293 | 7.36 | 1.3 | 0.08 | 4.8 | 2016-07-04 08:51 | 42555.3686 | 31.75 | 55791 | 36.82 | 0.368 | 7.28 | 2.2 | 0.13 | 2.3
2016-07-04 10:41 | 42555.445 | 30.81 | 55696 | 36.78 | 1.295 | 7.36 | 1.3 | 0.08 | 5.1 | 2016-07-04 09:01 | 42555.3756 | 31.72 | 55759 | 36.79 | 0.37 | 7.29 | 2.2 | 0.13 | 2.3
2016-07-04 10:51 | 42555.452 | 30.81 | 55690 | 36.78 | 1.296 | 7.36 | 1.3 | 0.08 | 5 | 2016-07-04 09:11 | 42555.3825 | 31.7 | 55741 | 36.78 | 0.373 | 7.3 | 2.2 | 0.13 | 2.3
2016-07-04 11:01 | 42555.4589 | 30.81 | 55678 | 36.77 | 1.291 | 7.36 | 1.4 | 0.08 | 5.4 | 2016-07-04 09:21 | 42555.3895 | 31.79 | 55760 | 36.79 | 0.375 | 7.29 | 2.2 | 0.13 | 2.1
2016-07-04 11:11 | 42555.4659 | 30.77 | 55686 | 36.77 | 1.278 | 7.36 | 1.3 | 0.08 | 4.9 | 2016-07-04 09:31 | 42555.3964 | 31.8 | 55754 | 36.79 | 0.38 | 7.3 | 2.2 | 0.13 | 2.3

## C472
Date | Time | FKC 06 C472A- Bottom Temp | FKC 06 C472A- Bottom SpCond | FKC 06 C472A- Bottom Sal | FKC 06 C472A- Bottom Depth | FKC 06 C472A- Bottom pH | FKC 06 C472A- Bottom DOsat | FKC 06 C472A- Bottom DO | FKC 06 C472A- Bottom Turbid | Date | Time | C472A- Surface Temp | C472A- Surface SpCond | C472A- Surface Sal | C472A- Surface Depth | C472A- Surface pH | C472A- Surface DOsat | C472A- Surface DO | C472A- Surface Turbid
m/d/y | hh:mm:ss | C | mS/cm | ppt | meters |  | % | mg/L | NTU | m/d/y | hh:mm:ss | C | mS/cm | ppt | meters |  | % | mg/L | NTU
2016-05-20 21:51 | 42510.9103 | 30.67 | 60631 | 40.5 | 3.868 | 7.56 | 2.4 | 0.14 | 10.4 | 2016-05-20 17:10 | 42510.7155 | 30.52 | 54901 | 36.2 | 0.329 | 7.71 | 105.2 | 6.46 | 1.9
2016-05-20 22:01 | 42510.9172 | 30.66 | 60637 | 40.51 | 3.866 | 7.56 | 2.4 | 0.14 | 9.8 | 2016-05-20 17:21 | 42510.7228 | 30.88 | 54031 | 35.54 | 0.335 | 7.79 | 109.5 | 6.71 | 1.1
2016-05-20 22:11 | 42510.9242 | 30.66 | 60631 | 40.5 | 3.871 | 7.56 | 2.4 | 0.14 | 9.1 | 2016-05-20 17:31 | 42510.7297 | 30.99 | 53898 | 35.44 | 0.336 | 7.82 | 113.1 | 6.93 | 1.8
2016-05-20 22:21 | 42510.9311 | 30.65 | 60631 | 40.5 | 3.881 | 7.56 | 2.4 | 0.14 | 9.5 | 2016-05-20 17:41 | 42510.7367 | 30.99 | 53866 | 35.41 | 0.335 | 7.82 | 116.9 | 7.16 | 1.7
2016-05-20 22:31 | 42510.9381 | 30.65 | 60619 | 40.49 | 3.874 | 7.57 | 2.4 | 0.14 | 8.5 | 2016-05-20 17:51 | 42510.7436 | 31.06 | 54558 | 35.92 | 0.338 | 7.83 | 122.8 | 7.5 | 1.6
2016-05-20 22:41 | 42510.945 | 30.63 | 60617 | 40.49 | 3.875 | 7.57 | 2.4 | 0.14 | 8.2 | 2016-05-20 18:01 | 42510.7506 | 31.11 | 54568 | 35.93 | 0.34 | 7.84 | 120.6 | 7.35 | 1.7
2016-05-20 22:51 | 42510.952 | 30.62 | 60604 | 40.48 | 3.853 | 7.57 | 2.4 | 0.14 | 8.2 | 2016-05-20 18:11 | 42510.7575 | 31.12 | 54636 | 35.98 | 0.342 | 7.84 | 117.8 | 7.18 | 1.5
2016-05-20 23:01 | 42510.9589 | 30.64 | 60601 | 40.48 | 3.859 | 7.57 | 2.4 | 0.14 | 6.5 | 2016-05-20 18:21 | 42510.7645 | 31.21 | 54620 | 35.96 | 0.343 | 7.88 | 125.7 | 7.65 | 1.3
2016-05-20 23:11 | 42510.9659 | 30.63 | 60613 | 40.49 | 3.832 | 7.56 | 2.4 | 0.14 | 7.5 | 2016-05-20 18:31 | 42510.7714 | 31.26 | 54429 | 35.82 | 0.345 | 7.88 | 126.1 | 7.67 | 1
2016-05-20 23:21 | 42510.9728 | 30.62 | 60620 | 40.5 | 3.833 | 7.55 | 2.3 | 0.14 | 8.7 | 2016-05-20 18:41 | 42510.7784 | 31.26 | 54402 | 35.8 | 0.345 | 7.84 | 123.8 | 7.54 | 1.1
2016-05-20 23:31 | 42510.9797 | 30.63 | 60615 | 40.49 | 3.82 | 7.56 | 2.3 | 0.14 | 7.6 | 2016-05-20 18:51 | 42510.7853 | 31.23 | 54713 | 36.03 | 0.347 | 7.83 | 119.4 | 7.26 | 0.9
2016-05-20 23:41 | 42510.9867 | 30.64 | 60616 | 40.49 | 3.805 | 7.55 | 2.3 | 0.14 | 7.5 | 2016-05-20 19:01 | 42510.7922 | 31.49 | 54230 | 35.66 | 0.346 | 7.85 | 120.5 | 7.31 | 1
2016-05-20 23:51 | 42510.9936 | 30.64 | 60614 | 40.49 | 3.791 | 7.55 | 2.3 | 0.14 | 7.3 | 2016-05-20 19:11 | 42510.7992 | 31.44 | 54250 | 35.68 | 0.347 | 7.88 | 122.5 | 7.44 | 1.2
2016-05-21 00:01 | 42511.0006 | 30.64 | 60612 | 40.49 | 3.776 | 7.56 | 2.3 | 0.14 | 7.7 | 2016-05-20 19:21 | 42510.8061 | 31.43 | 54282 | 35.7 | 0.346 | 7.85 | 122 | 7.41 | 1
2016-05-21 00:11 | 42511.0075 | 30.63 | 60627 | 40.5 | 3.775 | 7.53 | 2.3 | 0.14 | 7.9 | 2016-05-20 19:31 | 42510.8131 | 31.32 | 54401 | 35.8 | 0.347 | 7.89 | 123.3 | 7.5 | 2.9
2016-05-21 00:21 | 42511.0145 | 30.64 | 60622 | 40.5 | 3.731 | 7.56 | 2.3 | 0.14 | 7.3 | 2016-05-20 19:41 | 42510.82 | 31.57 | 53855 | 35.38 | 0.346 | 7.91 | 130.8 | 7.94 | 2.2
2016-05-21 00:31 | 42511.0214 | 30.63 | 60627 | 40.5 | 3.742 | 7.56 | 2.3 | 0.14 | 7.2 | 2016-05-20 19:51 | 42510.827 | 31.53 | 53586 | 35.18 | 0.348 | 7.92 | 134.2 | 8.16 | 2.7
2016-05-21 00:41 | 42511.0284 | 30.64 | 60625 | 40.5 | 3.727 | 7.55 | 2.3 | 0.14 | 7 | 2016-05-20 20:01 | 42510.8339 | 31.56 | 53793 | 35.34 | 0.349 | 7.89 | 130.1 | 7.91 | 2.4
2016-05-21 00:51 | 42511.0353 | 30.63 | 60630 | 40.5 | 3.706 | 7.54 | 2.3 | 0.14 | 6.9 | 2016-05-20 20:11 | 42510.8409 | 31.65 | 53603 | 35.19 | 0.35 | 7.98 | 141 | 8.56 | 3.2
2016-05-21 01:01 | 42511.0422 | 30.64 | 60631 | 40.5 | 3.701 | 7.55 | 2.3 | 0.14 | 6.7 | 2016-05-20 20:21 | 42510.8478 | 31.62 | 53570 | 35.17 | 0.351 | 8.03 | 158.8 | 9.64 | 2.5
2016-05-21 01:11 | 42511.0492 | 30.64 | 60632 | 40.51 | 3.689 | 7.55 | 2.3 | 0.14 | 7.3 | 2016-05-20 20:31 | 42510.8547 | 31.6 | 53557 | 35.16 | 0.353 | 8.04 | 158.2 | 9.61 | 2.1
2016-05-21 01:21 | 42511.0561 | 30.64 | 60633 | 40.51 | 3.689 | 7.54 | 2.3 | 0.14 | 7.2 | 2016-05-20 20:41 | 42510.8617 | 31.58 | 53551 | 35.16 | 0.352 | 8.05 | 162.5 | 9.87 | 1.6
2016-05-21 01:31 | 42511.0631 | 30.64 | 60634 | 40.51 | 3.668 | 7.55 | 2.3 | 0.14 | 7.2 | 2016-05-20 20:51 | 42510.8686 | 31.6 | 53675 | 35.25 | 0.352 | 8.02 | 158.2 | 9.61 | 2.1
2016-05-21 01:41 | 42511.07 | 30.61 | 60644 | 40.52 | 3.644 | 7.52 | 2.3 | 0.13 | 6.6 | 2016-05-20 21:01 | 42510.8756 | 31.53 | 53537 | 35.15 | 0.354 | 8.03 | 162.4 | 9.88 | 1.9
2016-05-21 01:51 | 42511.077 | 30.63 | 60632 | 40.51 | 3.663 | 7.53 | 2.3 | 0.14 | 6.7 | 2016-05-20 21:11 | 42510.8825 | 31.53 | 53590 | 35.19 | 0.355 | 8.04 | 161.1 | 9.79 | 1.8
2016-05-21 02:01 | 42511.0839 | 30.62 | 60633 | 40.51 | 3.638 | 7.53 | 2.3 | 0.14 | 6.4 | 2016-05-20 21:21 | 42510.8895 | 31.51 | 53518 | 35.13 | 0.355 | 8.06 | 162.6 | 9.9 | 2.5
2016-05-21 02:11 | 42511.0909 | 30.63 | 60630 | 40.5 | 3.638 | 7.53 | 2.3 | 0.14 | 6.5 | 2016-05-20 21:31 | 42510.8964 | 31.51 | 53551 | 35.16 | 0.355 | 8.06 | 161.6 | 9.83 | 1.7
2016-05-21 02:21 | 42511.0976 | 30.6 | 60639 | 40.51 | 3.615 | 7.53 | 2.3 | 0.14 | 6.1 | 2016-05-20 21:41 | 42510.9034 | 31.47 | 53563 | 35.17 | 0.355 | 8.05 | 159 | 9.68 | 1.8
2016-05-21 02:31 | 42511.1047 | 30.61 | 60635 | 40.51 | 3.604 | 7.52 | 2.3 | 0.14 | 6.1 | 2016-05-20 21:51 | 42510.9103 | 31.43 | 53555 | 35.16 | 0.356 | 8.06 | 160.9 | 9.8 | 1.9
2016-05-21 02:41 | 42511.1117 | 30.61 | 60629 | 40.5 | 3.599 | 7.52 | 2.3 | 0.13 | 6.3 | 2016-05-20 22:01 | 42510.9172 | 31.41 | 53600 | 35.2 | 0.355 | 8.05 | 159 | 9.69 | 0.9
2016-05-21 02:51 | 42511.1186 | 30.6 | 60625 | 40.5 | 3.604 | 7.53 | 2.3 | 0.13 | 6.2 | 2016-05-20 22:11 | 42510.9242 | 31.33 | 53590 | 35.19 | 0.356 | 8.04 | 157.6 | 9.61 | 1.9
2016-05-21 03:01 | 42511.1256 | 30.59 | 60607 | 40.49 | 3.587 | 7.5 | 2.3 | 0.14 | 5.4 | 2016-05-20 22:21 | 42510.9311 | 31.3 | 53551 | 35.17 | 0.357 | 8.04 | 158.3 | 9.66 | 1
2016-05-21 03:11 | 42511.1325 | 30.59 | 60603 | 40.49 | 3.59 | 7.5 | 2.3 | 0.13 | 5.3 | 2016-05-20 22:31 | 42510.9381 | 31.28 | 53616 | 35.22 | 0.358 | 8.04 | 157.5 | 9.61 | 1.3
2016-05-21 03:21 | 42511.1395 | 30.58 | 60586 | 40.47 | 3.597 | 7.48 | 2.3 | 0.13 | 5.3 | 2016-05-20 22:41 | 42510.945 | 31.23 | 53611 | 35.21 | 0.357 | 8.04 | 156 | 9.53 | 1.8
2016-05-21 03:31 | 42511.1464 | 30.59 | 60580 | 40.47 | 3.582 | 7.51 | 2.2 | 0.13 | 5.3 | 2016-05-20 22:51 | 42510.952 | 31.17 | 53575 | 35.19 | 0.358 | 8.04 | 157.6 | 9.64 | 1.6
2016-05-21 03:41 | 42511.1534 | 30.57 | 60594 | 40.48 | 3.601 | 7.49 | 2.3 | 0.14 | 5.7 | 2016-05-20 23:01 | 42510.9589 | 31.14 | 53582 | 35.2 | 0.358 | 8.02 | 157 | 9.61 | 2.7
2016-05-21 03:51 | 42511.1603 | 30.58 | 60574 | 40.46 | 3.615 | 7.49 | 2.3 | 0.13 | 5.1 | 2016-05-20 23:11 | 42510.9659 | 31.07 | 53555 | 35.18 | 0.358 | 8.04 | 154.9 | 9.49 | 1.1
2016-05-21 04:01 | 42511.1672 | 30.56 | 60573 | 40.46 | 3.622 | 7.47 | 2.2 | 0.13 | 6.1 | 2016-05-20 23:21 | 42510.9728 | 31.28 | 53599 | 35.2 | 0.359 | 8.02 | 149.1 | 9.1 | 1.7
2016-05-21 04:11 | 42511.1742 | 30.57 | 60572 | 40.46 | 3.656 | 7.46 | 2.2 | 0.13 | 5.8 | 2016-05-20 23:31 | 42510.9797 | 31.15 | 53801 | 35.36 | 0.359 | 8.01 | 146.1 | 8.93 | 1.2
2016-05-21 04:21 | 42511.1811 | 30.59 | 60552 | 40.45 | 3.652 | 7.51 | 2.2 | 0.13 | 5.2 | 2016-05-20 23:41 | 42510.9867 | 31.19 | 53979 | 35.49 | 0.359 | 7.98 | 135.9 | 8.29 | 1.5
2016-05-21 04:31 | 42511.1881 | 30.58 | 60554 | 40.45 | 3.676 | 7.49 | 2.3 | 0.14 | 4.8 | 2016-05-20 23:51 | 42510.9936 | 31.18 | 54116 | 35.59 | 0.358 | 7.93 | 127.9 | 7.81 | 1.8
2016-05-21 04:41 | 42511.195 | 30.58 | 60547 | 40.44 | 3.678 | 7.49 | 2.2 | 0.13 | 5.3 | 2016-05-21 00:01 | 42511.0006 | 31.26 | 54838 | 36.12 | 0.357 | 7.89 | 118.8 | 7.22 | 2.4
2016-05-21 04:51 | 42511.202 | 30.58 | 60543 | 40.44 | 3.687 | 7.48 | 2.3 | 0.14 | 5 | 2016-05-21 00:11 | 42511.0075 | 31.25 | 54758 | 36.07 | 0.357 | 7.87 | 112.1 | 6.81 | 2.5
2016-05-21 05:01 | 42511.2089 | 30.57 | 60535 | 40.43 | 3.702 | 7.48 | 2.2 | 0.13 | 4.8 | 2016-05-21 00:21 | 42511.0145 | 31.23 | 54929 | 36.19 | 0.355 | 7.85 | 107.8 | 6.55 | 1.9
2016-05-21 05:11 | 42511.2159 | 30.57 | 60535 | 40.43 | 3.705 | 7.46 | 2.2 | 0.13 | 5.1 | 2016-05-21 00:31 | 42511.0214 | 31.22 | 55160 | 36.37 | 0.354 | 7.85 | 116.3 | 7.06 | 1.1
2016-05-21 05:21 | 42511.2228 | 30.57 | 60528 | 40.43 | 3.738 | 7.47 | 2.2 | 0.13 | 4.7 | 2016-05-21 00:41 | 42511.0284 | 31.18 | 55156 | 36.36 | 0.353 | 7.84 | 110.7 | 6.73 | 1.6
2016-05-21 05:31 | 42511.2297 | 30.57 | 60524 | 40.43 | 3.747 | 7.46 | 2.2 | 0.13 | 4.8 | 2016-05-21 00:51 | 42511.0353 | 31.22 | 55013 | 36.26 | 0.353 | 7.85 | 110.1 | 6.69 | 1.3
2016-05-21 05:41 | 42511.2367 | 30.56 | 60519 | 40.42 | 3.769 | 7.47 | 2.2 | 0.13 | 5 | 2016-05-21 01:01 | 42511.0422 | 31.21 | 54957 | 36.21 | 0.352 | 7.85 | 124.6 | 7.57 | 1.4
2016-05-21 05:51 | 42511.2436 | 30.57 | 60503 | 40.41 | 3.795 | 7.47 | 2.2 | 0.13 | 4.7 | 2016-05-21 01:11 | 42511.0492 | 31.2 | 54991 | 36.24 | 0.351 | 7.85 | 115.2 | 7 | 1.3
2016-05-21 06:01 | 42511.2506 | 30.55 | 60505 | 40.41 | 3.801 | 7.45 | 2.2 | 0.13 | 5 | 2016-05-21 01:21 | 42511.0561 | 31.19 | 54954 | 36.21 | 0.35 | 7.85 | 121.6 | 7.39 | 1.4
2016-05-21 06:11 | 42511.2575 | 30.56 | 60484 | 40.4 | 3.828 | 7.46 | 2.2 | 0.13 | 4.9 | 2016-05-21 01:31 | 42511.0631 | 31.17 | 55106 | 36.33 | 0.351 | 7.85 | 120 | 7.3 | 0.5
2016-05-21 06:21 | 42511.2645 | 30.55 | 60495 | 40.4 | 3.859 | 7.45 | 2.2 | 0.13 | 5 | 2016-05-21 01:41 | 42511.07 | 31.17 | 55062 | 36.29 | 0.352 | 7.88 | 121.2 | 7.37 | 1
2016-05-21 06:31 | 42511.2714 | 30.57 | 60468 | 40.38 | 3.889 | 7.44 | 2.2 | 0.13 | 4.8 | 2016-05-21 01:51 | 42511.077 | 31.16 | 55167 | 36.37 | 0.352 | 7.88 | 120.4 | 7.32 | 1
2016-05-21 06:41 | 42511.2784 | 30.56 | 60472 | 40.39 | 3.883 | 7.44 | 2.2 | 0.13 | 5 | 2016-05-21 02:01 | 42511.0839 | 31.16 | 55296 | 36.47 | 0.351 | 7.88 | 120.7 | 7.33 | 1.4
2016-05-21 06:51 | 42511.2853 | 30.55 | 60461 | 40.38 | 3.91 | 7.45 | 2.2 | 0.13 | 5.5 | 2016-05-21 02:11 | 42511.0909 | 31.14 | 55160 | 36.37 | 0.35 | 7.85 | 120.8 | 7.34 | 0.8
2016-05-21 07:01 | 42511.2922 | 30.52 | 60449 | 40.37 | 3.922 | 7.45 | 2.2 | 0.13 | 4.5 | 2016-05-21 02:21 | 42511.0978 | 31.14 | 55505 | 36.63 | 0.349 | 7.89 | 120.2 | 7.3 | 0.9
2016-05-21 07:11 | 42511.2992 | 30.52 | 60450 | 40.37 | 3.938 | 7.41 | 2.2 | 0.13 | 4.1 | 2016-05-21 02:31 | 42511.1047 | 31.13 | 55607 | 36.7 | 0.349 | 7.87 | 121.1 | 7.35 | 1.9
2016-05-21 07:21 | 42511.3061 | 30.55 | 60422 | 40.35 | 3.962 | 7.44 | 2.2 | 0.13 | 4 | 2016-05-21 02:41 | 42511.1117 | 31.13 | 55695 | 36.77 | 0.35 | 7.88 | 118.8 | 7.21 | 0.7
2016-05-21 07:31 | 42511.3131 | 30.54 | 60415 | 40.34 | 3.965 | 7.44 | 2.2 | 0.13 | 4.3 | 2016-05-21 02:51 | 42511.1186 | 31.04 | 55420 | 36.57 | 0.35 | 7.85 | 120.7 | 7.34 | 1
2016-05-21 07:41 | 42511.32 | 30.5 | 60429 | 40.36 | 3.986 | 7.41 | 2.2 | 0.13 | 4.2 | 2016-05-21 03:01 | 42511.1256 | 31.13 | 55961 | 36.97 | 0.35 | 7.89 | 120.8 | 7.32 | 1.9
2016-05-21 07:51 | 42511.327 | 30.53 | 60390 | 40.33 | 4.001 | 7.44 | 2.2 | 0.13 | 4.3 | 2016-05-21 03:11 | 42511.1325 | 31.07 | 55934 | 36.95 | 0.35 | 7.89 | 115.6 | 7.02 | 0.8
2016-05-21 08:01 | 42511.3339 | 30.55 | 60375 | 40.31 | 4.007 | 7.44 | 2.2 | 0.13 | 4.3 | 2016-05-21 03:21 | 42511.1395 | 30.87 | 55411 | 36.57 | 0.35 | 7.87 | 121.1 | 7.39 | 0.4
2016-05-21 08:11 | 42511.3409 | 30.52 | 60391 | 40.33 | 4.027 | 7.41 | 2.2 | 0.13 | 3.9 | 2016-05-21 03:31 | 42511.1464 | 30.37 | 54722 | 36.07 | 0.351 | 7.83 | 120.5 | 7.43 | 1.5
2016-05-21 08:21 | 42511.3478 | 30.53 | 60361 | 40.3 | 4.027 | 7.42 | 2.2 | 0.13 | 3.9 | 2016-05-21 03:41 | 42511.1534 | 30.53 | 55018 | 36.29 | 0.351 | 7.84 | 113.4 | 6.96 | 1.4
2016-05-21 08:31 | 42511.3547 | 30.51 | 60356 | 40.3 | 4.048 | 7.41 | 2.2 | 0.13 | 3.6 | 2016-05-21 03:51 | 42511.1603 | 29.83 | 54219 | 35.72 | 0.35 | 7.83 | 113.5 | 7.07 | 1
2016-05-21 08:41 | 42511.3617 | 30.51 | 60349 | 40.3 | 4.065 | 7.4 | 2.2 | 0.13 | 3.6 | 2016-05-21 04:01 | 42511.1672 | 30.03 | 54786 | 36.13 | 0.349 | 7.81 | 109.6 | 6.79 | 1.4
2016-05-21 08:51 | 42511.3686 | 30.55 | 60346 | 40.29 | 4.078 | 7.43 | 2.2 | 0.13 | 3.9 | 2016-05-21 04:11 | 42511.1742 | 29.67 | 54274 | 35.76 | 0.348 | 7.75 | 93 | 5.81 | 0.9
2016-05-21 09:01 | 42511.3756 | 30.51 | 60341 | 40.29 | 4.068 | 7.39 | 2.2 | 0.13 | 3.3 | 2016-05-21 04:21 | 42511.1811 | 29.66 | 54304 | 35.78 | 0.347 | 7.72 | 82.9 | 5.18 | 1.3
2016-05-21 09:11 | 42511.3825 | 30.53 | 60331 | 40.28 | 4.081 | 7.4 | 2.2 | 0.13 | 3.3 | 2016-05-21 04:31 | 42511.1881 | 29.85 | 54581 | 35.98 | 0.347 | 7.77 | 86.3 | 5.37 | 2.3
2016-05-21 09:21 | 42511.3895 | 30.51 | 60317 | 40.27 | 4.077 | 7.41 | 2.2 | 0.13 | 3.3 | 2016-05-21 04:41 | 42511.195 | 30.03 | 54795 | 36.14 | 0.348 | 7.79 | 97.9 | 6.07 | 1.3
2016-05-21 09:31 | 42511.3964 | 30.47 | 60341 | 40.29 | 4.076 | 7.37 | 2.2 | 0.13 | 3.5 | 2016-05-21 04:51 | 42511.202 | 29.76 | 54487 | 35.92 | 0.35 | 7.77 | 95.6 | 5.95 | 1.4
2016-05-21 09:41 | 42511.4034 | 30.5 | 60313 | 40.27 | 4.089 | 7.38 | 2.2 | 0.13 | 4.3 | 2016-05-21 05:01 | 42511.2089 | 29.56 | 54417 | 35.87 | 0.349 | 7.76 | 93.9 | 5.87 | 1.3
2016-05-21 09:51 | 42511.4103 | 30.49 | 60319 | 40.27 | 4.072 | 7.38 | 2.2 | 0.13 | 3.3 | 2016-05-21 05:11 | 42511.2159 | 29.64 | 54203 | 35.71 | 0.351 | 7.74 | 92.7 | 5.8 | 1.2
2016-05-21 10:01 | 42511.4172 | 30.5 | 60337 | 40.29 | 4.071 | 7.39 | 2.2 | 0.13 | 3.7 | 2016-05-21 05:21 | 42511.2228 | 29.64 | 54215 | 35.72 | 0.35 | 7.74 | 85.2 | 5.32 | 0.7
2016-05-21 10:11 | 42511.4242 | 30.51 | 60335 | 40.29 | 4.057 | 7.4 | 2.2 | 0.13 | 3.4 | 2016-05-21 05:31 | 42511.2297 | 29.62 | 54205 | 35.71 | 0.348 | 7.74 | 83.5 | 5.22 | 2.1
2016-05-21 10:21 | 42511.4311 | 30.52 | 60340 | 40.29 | 4.045 | 7.41 | 2.2 | 0.13 | 3.6 | 2016-05-21 05:41 | 42511.2367 | 29.6 | 54223 | 35.73 | 0.349 | 7.77 | 88.8 | 5.55 | 1.4
2016-05-21 10:31 | 42511.4381 | 30.54 | 60346 | 40.29 | 4.042 | 7.41 | 2.2 | 0.13 | 4.5 | 2016-05-21 05:51 | 42511.2436 | 29.45 | 54161 | 35.69 | 0.347 | 7.69 | 70.7 | 4.43 | 1.6
2016-05-21 10:41 | 42511.445 | 30.54 | 60351 | 40.3 | 4.03 | 7.39 | 2.2 | 0.13 | 3.9 | 2016-05-21 06:01 | 42511.2506 | 29.36 | 53909 | 35.5 | 0.348 | 7.69 | 59.8 | 3.76 | 2
2016-05-21 10:51 | 42511.452 | 30.54 | 60358 | 40.3 | 4.024 | 7.39 | 2.2 | 0.13 | 3.7 | 2016-05-21 06:11 | 42511.2575 | 29.23 | 53837 | 35.45 | 0.349 | 7.65 | 51.4 | 3.24 | 1.6
2016-05-21 11:01 | 42511.4589 | 30.56 | 60353 | 40.3 | 4.018 | 7.39 | 2.2 | 0.13 | 4.2 | 2016-05-21 06:21 | 42511.2645 | 29.16 | 53791 | 35.42 | 0.351 | 7.65 | 49.1 | 3.1 | 1.3
2016-05-21 11:11 | 42511.4659 | 30.57 | 60345 | 40.29 | 4 | 7.39 | 2.2 | 0.13 | 3.6 | 2016-05-21 06:31 | 42511.2714 | 29.3 | 54111 | 35.65 | 0.353 | 7.68 | 57 | 3.58 | 0.7
2016-05-21 11:21 | 42511.4728 | 30.56 | 60354 | 40.3 | 3.994 | 7.4 | 2.2 | 0.13 | 3.4 | 2016-05-21 06:41 | 42511.2784 | 29.31 | 53950 | 35.53 | 0.352 | 7.67 | 53.8 | 3.38 | 1.3
2016-05-21 11:31 | 42511.4797 | 30.59 | 60344 | 40.29 | 3.946 | 7.42 | 2.2 | 0.13 | 3.7 | 2016-05-21 06:51 | 42511.2853 | 29.31 | 54078 | 35.63 | 0.352 | 7.69 | 58 | 3.64 | 1.7
2016-05-21 11:41 | 42511.4867 | 30.58 | 60367 | 40.31 | 3.94 | 7.42 | 2.2 | 0.13 | 3.6 | 2016-05-21 07:01 | 42511.2922 | 29.23 | 53969 | 35.55 | 0.353 | 7.67 | 54.8 | 3.45 | 1.3
2016-05-21 11:51 | 42511.4936 | 30.59 | 60365 | 40.3 | 3.925 | 7.45 | 2.2 | 0.13 | 5.7 | 2016-05-21 07:11 | 42511.2992 | 29.26 | 54007 | 35.58 | 0.353 | 7.68 | 56.6 | 3.56 | 1.8
2016-05-21 12:01 | 42511.5006 | 30.6 | 60360 | 40.3 | 3.892 | 7.45 | 2.2 | 0.13 | 4.2 | 2016-05-21 07:21 | 42511.3061 | 29.37 | 54055 | 35.61 | 0.351 | 7.67 | 53.5 | 3.36 | 1.1
2016-05-21 12:11 | 42511.5075 | 30.61 | 60370 | 40.31 | 3.882 | 7.45 | 2.2 | 0.13 | 5.3 | 2016-05-21 07:31 | 42511.3131 | 29.08 | 53857 | 35.47 | 0.351 | 7.66 | 50.5 | 3.19 | 1.4
2016-05-21 12:21 | 42511.5145 | 30.61 | 60367 | 40.31 | 3.837 | 7.43 | 2.2 | 0.13 | 4.7 | 2016-05-21 07:41 | 42511.32 | 29.11 | 53898 | 35.5 | 0.352 | 7.67 | 51.2 | 3.23 | 1.9
2016-05-21 12:31 | 42511.5214 | 30.63 | 60362 | 40.3 | 3.834 | 7.46 | 2.2 | 0.13 | 4.5 | 2016-05-21 07:51 | 42511.327 | 29.19 | 53951 | 35.54 | 0.352 | 7.65 | 48.6 | 3.06 | 1.9
2016-05-21 12:41 | 42511.5284 | 30.65 | 60357 | 40.3 | 3.79 | 7.46 | 2.2 | 0.13 | 7.4 | 2016-05-21 08:01 | 42511.3339 | 29.21 | 53971 | 35.55 | 0.355 | 7.63 | 47.8 | 3.01 | 1.6
2016-05-21 12:51 | 42511.5353 | 30.65 | 60356 | 40.3 | 3.786 | 7.46 | 2.2 | 0.13 | 5 | 2016-05-21 08:11 | 42511.3409 | 29.27 | 54037 | 35.6 | 0.355 | 7.66 | 49.2 | 3.1 | 0.9
2016-05-21 13:01 | 42511.5422 | 30.67 | 60351 | 40.29 | 3.76 | 7.46 | 2.2 | 0.13 | 3.4 | 2016-05-21 08:21 | 42511.3478 | 29.21 | 54008 | 35.58 | 0.354 | 7.66 | 46.1 | 2.9 | 1.3
2016-05-21 13:11 | 42511.5492 | 30.7 | 60351 | 40.29 | 3.725 | 7.46 | 2.2 | 0.13 | 7 | 2016-05-21 08:31 | 42511.3547 | 29.2 | 53949 | 35.54 | 0.356 | 7.64 | 43.4 | 2.73 | 0.6
2016-05-21 13:21 | 42511.5561 | 30.69 | 60368 | 40.3 | 3.708 | 7.46 | 2.2 | 0.13 | 5 | 2016-05-21 08:41 | 42511.3617 | 29.19 | 53905 | 35.5 | 0.356 | 7.62 | 41.7 | 2.63 | 1.6
2016-05-21 13:31 | 42511.5631 | 30.7 | 60363 | 40.3 | 3.678 | 7.46 | 2.2 | 0.13 | 9.8 | 2016-05-21 08:51 | 42511.3686 | 29.18 | 53891 | 35.49 | 0.357 | 7.62 | 40.4 | 2.54 | 1.8
2016-05-21 13:41 | 42511.57 | 30.72 | 60360 | 40.3 | 3.666 | 7.48 | 2.2 | 0.13 | 9.5 | 2016-05-21 09:01 | 42511.3756 | 29.23 | 53899 | 35.5 | 0.356 | 7.64 | 43.2 | 2.72 | 1.2
2016-05-21 13:51 | 42511.577 | 30.72 | 60352 | 40.29 | 3.628 | 7.46 | 2.2 | 0.13 | 8.6 | 2016-05-21 09:11 | 42511.3825 | 29.26 | 53913 | 35.51 | 0.355 | 7.63 | 43.7 | 2.75 | 1.6
2016-05-21 14:01 | 42511.5839 | 30.75 | 60355 | 40.29 | 3.605 | 7.49 | 2.3 | 0.14 | 10.8 | 2016-05-21 09:21 | 42511.3895 | 29.32 | 53936 | 35.52 | 0.356 | 7.65 | 46.8 | 2.94 | 1.7
2016-05-21 14:11 | 42511.5909 | 30.76 | 60342 | 40.28 | 3.594 | 7.44 | 2.2 | 0.13 | 10.8 | 2016-05-21 09:31 | 42511.3964 | 29.33 | 54001 | 35.57 | 0.355 | 7.65 | 47.7 | 3 | 1.6
2016-05-21 14:21 | 42511.5978 | 30.76 | 60353 | 40.29 | 3.559 | 7.48 | 2.2 | 0.13 | 13.4 | 2016-05-21 09:41 | 42511.4034 | 29.38 | 53991 | 35.56 | 0.356 | 7.65 | 47.5 | 2.98 | 1
2016-05-21 14:31 | 42511.6047 | 30.8 | 60340 | 40.28 | 3.562 | 7.5 | 2.2 | 0.13 | 11.5 | 2016-05-21 09:51 | 42511.4103 | 29.41 | 53948 | 35.53 | 0.357 | 7.67 | 47.7 | 2.99 | 1.2
2016-05-21 14:41 | 42511.6117 | 30.8 | 60333 | 40.27 | 3.528 | 7.53 | 2.2 | 0.13 | 14.5 | 2016-05-21 10:01 | 42511.4172 | 29.46 | 53914 | 35.5 | 0.358 | 7.66 | 48.4 | 3.04 | 1.1
2016-05-21 14:51 | 42511.6186 | 30.77 | 60349 | 40.28 | 3.518 | 7.47 | 2.3 | 0.14 | 7.9 | 2016-05-21 10:11 | 42511.4242 | 29.53 | 53925 | 35.51 | 0.357 | 7.67 | 49.6 | 3.11 | 1.3
2016-05-21 15:01 | 42511.6256 | 30.82 | 60328 | 40.27 | 3.502 | 7.52 | 2.2 | 0.13 | 18.2 | 2016-05-21 10:21 | 42511.4311 | 29.57 | 53887 | 35.48 | 0.356 | 7.66 | 52 | 3.26 | 1.6
2016-05-21 15:11 | 42511.6325 | 30.82 | 60337 | 40.27 | 3.492 | 7.51 | 2.2 | 0.13 | 16.8 | 2016-05-21 10:31 | 42511.4381 | 29.59 | 53880 | 35.47 | 0.357 | 7.66 | 52.3 | 3.28 | 1.8
2016-05-21 15:21 | 42511.6395 | 30.83 | 60325 | 40.26 | 3.471 | 7.54 | 2.2 | 0.13 | 16.2 | 2016-05-21 10:41 | 42511.445 | 29.67 | 53859 | 35.45 | 0.357 | 7.67 | 53.8 | 3.36 | 1.8
2016-05-21 15:31 | 42511.6464 | 30.79 | 60328 | 40.27 | 3.47 | 7.49 | 2.2 | 0.13 | 9.1 | 2016-05-21 10:51 | 42511.452 | 29.64 | 53825 | 35.43 | 0.356 | 7.67 | 54.2 | 3.39 | 2
2016-05-21 15:41 | 42511.6534 | 30.8 | 60337 | 40.28 | 3.469 | 7.51 | 2.2 | 0.13 | 12.2 | 2016-05-21 11:01 | 42511.4589 | 29.72 | 53830 | 35.43 | 0.356 | 7.68 | 55.9 | 3.49 | 1.5
2016-05-21 15:51 | 42511.6603 | 30.8 | 60328 | 40.27 | 3.466 | 7.52 | 2.2 | 0.13 | 6.9 | 2016-05-21 11:11 | 42511.4659 | 29.74 | 53802 | 35.41 | 0.356 | 7.68 | 56.3 | 3.52 | 2.1
2016-05-21 16:01 | 42511.6672 | 30.79 | 60331 | 40.27 | 3.454 | 7.53 | 2.2 | 0.13 | 5.8 | 2016-05-21 11:21 | 42511.4728 | 29.77 | 53778 | 35.39 | 0.356 | 7.68 | 57.4 | 3.59 | 1.7
2016-05-21 16:11 | 42511.6742 | 30.8 | 60318 | 40.26 | 3.45 | 7.53 | 2.2 | 0.13 | 4.8 | 2016-05-21 11:31 | 42511.4797 | 29.81 | 53773 | 35.39 | 0.357 | 7.68 | 58.2 | 3.64 | 2.3
2016-05-21 16:21 | 42511.6811 | 30.8 | 60316 | 40.26 | 3.448 | 7.51 | 2.2 | 0.13 | 6.2 | 2016-05-21 11:41 | 42511.4867 | 29.86 | 53834 | 35.43 | 0.356 | 7.65 | 59 | 3.68 | 1.8
2016-05-21 16:31 | 42511.6881 | 30.8 | 60288 | 40.24 | 3.45 | 7.52 | 2.2 | 0.13 | 5.7 | 2016-05-21 11:51 | 42511.4936 | 29.98 | 53775 | 35.38 | 0.357 | 7.69 | 61.1 | 3.8 | 1.5
2016-05-21 16:41 | 42511.695 | 30.83 | 60279 | 40.23 | 3.462 | 7.57 | 2.3 | 0.13 | 18.8 | 2016-05-21 12:01 | 42511.5006 | 30.01 | 53764 | 35.37 | 0.356 | 7.69 | 62.4 | 3.88 | 2.4
2016-05-21 16:51 | 42511.702 | 30.85 | 60283 | 40.23 | 3.464 | 7.56 | 2.2 | 0.13 | 19.8 | 2016-05-21 12:11 | 42511.5075 | 30.1 | 53758 | 35.36 | 0.355 | 7.7 | 63.9 | 3.97 | 2
2016-05-21 17:01 | 42511.7089 | 30.84 | 60303 | 40.25 | 3.485 | 7.55 | 2.3 | 0.14 | 17.5 | 2016-05-21 12:21 | 42511.5145 | 30.15 | 53761 | 35.36 | 0.355 | 7.67 | 63.2 | 3.92 | 1.6
2016-05-21 17:11 | 42511.7159 | 30.81 | 60317 | 40.26 | 3.467 | 7.52 | 2.2 | 0.13 | 10.9 | 2016-05-21 12:31 | 42511.5214 | 30.24 | 53772 | 35.37 | 0.355 | 7.69 | 63.1 | 3.91 | 1.3
2016-05-21 17:21 | 42511.7228 | 30.81 | 60311 | 40.25 | 3.486 | 7.52 | 2.2 | 0.13 | 12.3 | 2016-05-21 12:41 | 42511.5284 | 30.35 | 53771 | 35.36 | 0.357 | 7.69 | 62.5 | 3.87 | 1.1
2016-05-21 17:31 | 42511.7297 | 30.82 | 60304 | 40.25 | 3.484 | 7.52 | 2.3 | 0.14 | 9.8 | 2016-05-21 12:51 | 42511.5353 | 30.39 | 53785 | 35.37 | 0.356 | 7.69 | 63.3 | 3.92 | 1.4
2016-05-21 17:41 | 42511.7367 | 30.82 | 60311 | 40.25 | 3.494 | 7.54 | 2.2 | 0.13 | 12.7 | 2016-05-21 13:01 | 42511.5422 | 30.44 | 53788 | 35.37 | 0.355 | 7.68 | 60.1 | 3.72 | 2.2
2016-05-21 17:51 | 42511.7436 | 30.82 | 60309 | 40.25 | 3.523 | 7.53 | 2.2 | 0.13 | 13 | 2016-05-21 13:11 | 42511.5492 | 30.53 | 53765 | 35.35 | 0.355 | 7.67 | 63 | 3.89 | 0.7
2016-05-21 18:01 | 42511.7506 | 30.82 | 60317 | 40.26 | 3.53 | 7.52 | 2.2 | 0.13 | 11.9 | 2016-05-21 13:21 | 42511.5561 | 30.58 | 53802 | 35.38 | 0.353 | 7.69 | 63.4 | 3.91 | 0.8
2016-05-21 18:11 | 42511.7575 | 30.82 | 60310 | 40.25 | 3.558 | 7.52 | 2.2 | 0.13 | 12.5 | 2016-05-21 13:31 | 42511.5631 | 30.57 | 53829 | 35.4 | 0.352 | 7.69 | 63.8 | 3.94 | 1.7
2016-05-21 18:21 | 42511.7645 | 30.83 | 60309 | 40.25 | 3.559 | 7.53 | 2.2 | 0.13 | 13.3 | 2016-05-21 13:41 | 42511.57 | 30.76 | 53884 | 35.43 | 0.351 | 7.72 | 72.2 | 4.44 | 2.4
2016-05-21 18:31 | 42511.7714 | 30.83 | 60305 | 40.25 | 3.588 | 7.52 | 2.2 | 0.13 | 12.2 | 2016-05-21 13:51 | 42511.577 | 30.84 | 53889 | 35.43 | 0.35 | 7.72 | 72 | 4.42 | 1.9
2016-05-21 18:41 | 42511.7784 | 30.82 | 60312 | 40.26 | 3.574 | 7.51 | 2.2 | 0.13 | 11.1 | 2016-05-21 14:01 | 42511.5839 | 30.89 | 53896 | 35.44 | 0.35 | 7.72 | 72 | 4.42 | 1.3
2016-05-21 18:51 | 42511.7853 | 30.82 | 60313 | 40.26 | 3.601 | 7.51 | 2.2 | 0.13 | 11.6 | 2016-05-21 14:11 | 42511.5909 | 30.96 | 53949 | 35.48 | 0.349 | 7.72 | 75.1 | 4.6 | 1.6
2016-05-21 19:01 | 42511.7922 | 30.78 | 60323 | 40.27 | 3.617 | 7.52 | 2.3 | 0.14 | 10.8 | 2016-05-21 14:21 | 42511.5978 | 30.97 | 53984 | 35.5 | 0.348 | 7.72 | 74.2 | 4.54 | 1.3
2016-05-21 19:11 | 42511.7992 | 30.8 | 60310 | 40.25 | 3.614 | 7.52 | 2.2 | 0.13 | 11.2 | 2016-05-21 14:31 | 42511.6047 | 31.13 | 54287 | 35.72 | 0.347 | 7.75 | 81.9 | 5 | 1.6
2016-05-21 19:21 | 42511.8061 | 30.8 | 60307 | 40.25 | 3.634 | 7.52 | 2.2 | 0.13 | 11.4 | 2016-05-21 14:41 | 42511.6117 | 31.18 | 54266 | 35.7 | 0.346 | 7.74 | 77.2 | 4.71 | 2
2016-05-21 19:31 | 42511.8131 | 30.8 | 60315 | 40.26 | 3.67 | 7.52 | 2.2 | 0.13 | 11.2 | 2016-05-21 14:51 | 42511.6186 | 31.2 | 54500 | 35.88 | 0.346 | 7.74 | 80.7 | 4.91 | 1.1
2016-05-21 19:41 | 42511.82 | 30.8 | 60308 | 40.25 | 3.681 | 7.52 | 2.2 | 0.13 | 10.9 | 2016-05-21 15:01 | 42511.6256 | 31.29 | 54522 | 35.89 | 0.345 | 7.73 | 82.7 | 5.03 | 1.3
2016-05-21 19:51 | 42511.827 | 30.82 | 60285 | 40.23 | 3.702 | 7.53 | 2.2 | 0.13 | 11.7 | 2016-05-21 15:11 | 42511.6325 | 31.31 | 54453 | 35.84 | 0.343 | 7.76 | 83 | 5.05 | 1.4
2016-05-21 20:01 | 42511.8339 | 30.78 | 60314 | 40.26 | 3.717 | 7.51 | 2.2 | 0.13 | 10.8 | 2016-05-21 15:21 | 42511.6395 | 31.48 | 54480 | 35.85 | 0.342 | 7.74 | 85 | 5.15 | 1.8
2016-05-21 20:11 | 42511.8409 | 30.8 | 60298 | 40.25 | 3.729 | 7.53 | 2.2 | 0.13 | 12.2 | 2016-05-21 15:31 | 42511.6464 | 31.56 | 54519 | 35.88 | 0.341 | 7.76 | 85.8 | 5.2 | 2.8
2016-05-21 20:21 | 42511.8478 | 30.77 | 60305 | 40.25 | 3.736 | 7.53 | 2.2 | 0.13 | 12 | 2016-05-21 15:41 | 42511.6534 | 31.81 | 54629 | 35.95 | 0.339 | 7.77 | 89.8 | 5.42 | 1
2016-05-21 20:31 | 42511.8547 | 30.79 | 60299 | 40.25 | 3.744 | 7.53 | 2.2 | 0.13 | 10.6 | 2016-05-21 15:51 | 42511.6603 | 31.81 | 54809 | 36.08 | 0.338 | 7.8 | 97.6 | 5.88 | 1.8
2016-05-21 20:41 | 42511.8617 | 30.76 | 60324 | 40.27 | 3.764 | 7.51 | 2.2 | 0.13 | 10.3 | 2016-05-21 16:01 | 42511.6672 | 31.87 | 55127 | 36.32 | 0.338 | 7.8 | 98.2 | 5.9 | 1
2016-05-21 20:51 | 42511.8686 | 30.78 | 60311 | 40.26 | 3.784 | 7.52 | 2.2 | 0.13 | 10.9 | 2016-05-21 16:11 | 42511.6742 | 31.86 | 55103 | 36.3 | 0.336 | 7.8 | 98.7 | 5.94 | 1
2016-05-21 21:01 | 42511.8756 | 30.78 | 60308 | 40.25 | 3.793 | 7.52 | 2.2 | 0.13 | 12.8 | 2016-05-21 16:21 | 42511.6811 | 31.92 | 55014 | 36.23 | 0.335 | 7.8 | 95.8 | 5.76 | 1.3
2016-05-21 21:11 | 42511.8825 | 30.77 | 60315 | 40.26 | 3.823 | 7.53 | 2.2 | 0.13 | 10.9 | 2016-05-21 16:31 | 42511.6881 | 31.97 | 54996 | 36.21 | 0.335 | 7.8 | 98.5 | 5.91 | 2.7
2016-05-21 21:21 | 42511.8895 | 30.77 | 60286 | 40.24 | 3.806 | 7.53 | 2.2 | 0.13 | 11.8 | 2016-05-21 16:41 | 42511.695 | 31.99 | 54904 | 36.15 | 0.334 | 7.79 | 98.7 | 5.93 | 1
2016-05-21 21:31 | 42511.8964 | 30.79 | 60287 | 40.24 | 3.831 | 7.52 | 2.2 | 0.13 | 12.3 | 2016-05-21 16:51 | 42511.702 | 32.1 | 54931 | 36.16 | 0.333 | 7.78 | 100.7 | 6.04 | 1.2
2016-05-21 21:41 | 42511.9034 | 30.77 | 60317 | 40.26 | 3.82 | 7.53 | 2.2 | 0.13 | 12.9 | 2016-05-21 17:01 | 42511.7089 | 32.1 | 54931 | 36.16 | 0.332 | 7.8 | 102.5 | 6.14 | 1.1
2016-05-21 21:51 | 42511.9103 | 30.76 | 60321 | 40.26 | 3.82 | 7.53 | 2.2 | 0.13 | 11.5 | 2016-05-21 17:11 | 42511.7159 | 32 | 56033 | 36.99 | 0.332 | 7.78 | 101.9 | 6.09 | 1.6
2016-05-21 22:01 | 42511.9172 | 30.75 | 60313 | 40.26 | 3.83 | 7.52 | 2.2 | 0.13 | 10.9 | 2016-05-21 17:21 | 42511.7228 | 31.99 | 55128 | 36.31 | 0.33 | 7.8 | 103.7 | 6.22 | 1.9
2016-05-21 22:11 | 42511.9242 | 30.77 | 60305 | 40.25 | 3.841 | 7.52 | 2.2 | 0.13 | 11.7 | 2016-05-21 17:31 | 42511.7297 | 32.04 | 55280 | 36.42 | 0.33 | 7.81 | 104.5 | 6.26 | 0.8
2016-05-21 22:21 | 42511.9311 | 30.76 | 60317 | 40.26 | 3.843 | 7.51 | 2.2 | 0.13 | 10.2 | 2016-05-21 17:41 | 42511.7367 | 32.01 | 55185 | 36.35 | 0.33 | 7.81 | 104.7 | 6.28 | 1
2016-05-21 22:31 | 42511.9381 | 30.73 | 60319 | 40.26 | 3.849 | 7.51 | 2.2 | 0.13 | 13.4 | 2016-05-21 17:51 | 42511.7436 | 32.04 | 55023 | 36.23 | 0.329 | 7.81 | 106.5 | 6.39 | 0.6
2016-05-21 22:41 | 42511.945 | 30.72 | 60319 | 40.26 | 3.854 | 7.51 | 2.2 | 0.13 | 9.8 | 2016-05-21 18:01 | 42511.7506 | 32.06 | 55143 | 36.32 | 0.328 | 7.82 | 107.9 | 6.47 | 1.6
2016-05-21 22:51 | 42511.952 | 30.72 | 60296 | 40.25 | 3.844 | 7.51 | 2.2 | 0.13 | 9.5 | 2016-05-21 18:11 | 42511.7575 | 32.07 | 55079 | 36.27 | 0.329 | 7.83 | 108.3 | 6.49 | 1
2016-05-21 23:01 | 42511.9589 | 30.74 | 60298 | 40.25 | 3.843 | 7.52 | 2.2 | 0.13 | 12.8 | 2016-05-21 18:21 | 42511.7645 | 32.1 | 55665 | 36.71 | 0.329 | 7.82 | 106.9 | 6.39 | 0.7
2016-05-21 23:11 | 42511.9659 | 30.73 | 60301 | 40.25 | 3.828 | 7.52 | 2.2 | 0.13 | 12.6 | 2016-05-21 18:31 | 42511.7714 | 32.1 | 55866 | 36.86 | 0.329 | 7.82 | 109.1 | 6.52 | 1.5
2016-05-21 23:21 | 42511.9728 | 30.77 | 60283 | 40.24 | 3.819 | 7.53 | 2.2 | 0.13 | 11.9 | 2016-05-21 18:41 | 42511.7784 | 32.13 | 55990 | 36.95 | 0.329 | 7.82 | 108.1 | 6.45 | 1.8
2016-05-21 23:31 | 42511.9797 | 30.75 | 60312 | 40.26 | 3.822 | 7.52 | 2.2 | 0.13 | 11.4 | 2016-05-21 18:51 | 42511.7853 | 32.12 | 55672 | 36.71 | 0.33 | 7.83 | 107.7 | 6.43 | 1.4
2016-05-21 23:41 | 42511.9867 | 30.75 | 60325 | 40.27 | 3.816 | 7.51 | 2.2 | 0.13 | 12.1 | 2016-05-21 19:01 | 42511.7922 | 32.1 | 55707 | 36.74 | 0.331 | 7.84 | 109.6 | 6.55 | 1
2016-05-21 23:51 | 42511.9936 | 30.75 | 60321 | 40.26 | 3.815 | 7.52 | 2.2 | 0.13 | 11.9 | 2016-05-21 19:11 | 42511.7992 | 32.15 | 55271 | 36.41 | 0.332 | 7.85 | 112.4 | 6.73 | 1.4
2016-05-22 00:01 | 42512.0006 | 30.74 | 60320 | 40.26 | 3.801 | 7.5 | 2.2 | 0.13 | 13.1 | 2016-05-21 19:21 | 42511.8061 | 32.14 | 55716 | 36.74 | 0.332 | 7.84 | 110.3 | 6.59 | 1.4
2016-05-22 00:11 | 42512.0075 | 30.72 | 60323 | 40.27 | 3.789 | 7.51 | 2.2 | 0.13 | 12.6 | 2016-05-21 19:31 | 42511.8131 | 32.21 | 55422 | 36.52 | 0.334 | 7.88 | 114.3 | 6.83 | 1
2016-05-22 00:21 | 42512.0145 | 30.74 | 60317 | 40.26 | 3.762 | 7.52 | 2.2 | 0.13 | 13 | 2016-05-21 19:41 | 42511.82 | 32.29 | 54998 | 36.2 | 0.335 | 7.9 | 119.3 | 7.13 | 1.6
2016-05-22 00:31 | 42512.0214 | 30.75 | 60316 | 40.26 | 3.756 | 7.52 | 2.2 | 0.13 | 12.2 | 2016-05-21 19:51 | 42511.827 | 32.17 | 55669 | 36.71 | 0.335 | 7.84 | 111 | 6.63 | 2.7
2016-05-22 00:41 | 42512.0284 | 30.74 | 60330 | 40.27 | 3.739 | 7.5 | 2.2 | 0.13 | 9.8 | 2016-05-21 20:01 | 42511.8339 | 32.19 | 54925 | 36.15 | 0.337 | 7.87 | 114.3 | 6.84 | 1
2016-05-22 00:51 | 42512.0353 | 30.73 | 60328 | 40.27 | 3.723 | 7.49 | 2.2 | 0.13 | 9.5 | 2016-05-21 20:11 | 42511.8409 | 32.28 | 54840 | 36.09 | 0.336 | 7.9 | 116.9 | 6.99 | 2
2016-05-22 01:01 | 42512.0422 | 30.73 | 60324 | 40.27 | 3.724 | 7.5 | 2.2 | 0.13 | 9.7 | 2016-05-21 20:21 | 42511.8478 | 32.29 | 54648 | 35.94 | 0.337 | 7.91 | 115.8 | 6.93 | 1.1
2016-05-22 01:11 | 42512.0492 | 30.75 | 60304 | 40.25 | 3.725 | 7.5 | 2.2 | 0.13 | 11.4 | 2016-05-21 20:31 | 42511.8547 | 32.25 | 54990 | 36.2 | 0.337 | 7.87 | 111.6 | 6.68 | 1.3
2016-05-22 01:21 | 42512.0561 | 30.73 | 60310 | 40.26 | 3.708 | 7.48 | 2.3 | 0.13 | 8.6 | 2016-05-21 20:41 | 42511.8617 | 32.26 | 55259 | 36.4 | 0.338 | 7.9 | 115.6 | 6.9 | 0.7
2016-05-22 01:31 | 42512.0631 | 30.7 | 60345 | 40.29 | 3.692 | 7.46 | 2.2 | 0.13 | 8.8 | 2016-05-21 20:51 | 42511.8686 | 32.24 | 55438 | 36.53 | 0.338 | 7.91 | 120.5 | 7.19 | 0.6
2016-05-22 01:41 | 42512.07 | 30.74 | 60302 | 40.25 | 3.664 | 7.49 | 2.2 | 0.13 | 8.8 | 2016-05-21 21:01 | 42511.8756 | 32.28 | 55368 | 36.48 | 0.339 | 7.87 | 119.5 | 7.13 | 1.2
2016-05-22 01:51 | 42512.077 | 30.7 | 60327 | 40.27 | 3.661 | 7.47 | 2.2 | 0.13 | 9.4 | 2016-05-21 21:11 | 42511.8825 | 32.36 | 55046 | 36.24 | 0.339 | 7.95 | 127.9 | 7.63 | 0.9
2016-05-22 02:01 | 42512.0839 | 30.72 | 60315 | 40.26 | 3.647 | 7.49 | 2.2 | 0.13 | 9 | 2016-05-21 21:21 | 42511.8895 | 32.4 | 54824 | 36.07 | 0.341 | 7.97 | 139 | 8.3 | 0.5
2016-05-22 02:11 | 42512.0909 | 30.73 | 60321 | 40.27 | 3.625 | 7.5 | 2.2 | 0.13 | 10.3 | 2016-05-21 21:31 | 42511.8964 | 32.39 | 54585 | 35.89 | 0.342 | 7.99 | 147.1 | 8.8 | 1.3
2016-05-22 02:21 | 42512.0978 | 30.73 | 60324 | 40.27 | 3.631 | 7.49 | 2.2 | 0.13 | 9.8 | 2016-05-21 21:41 | 42511.9034 | 32.3 | 54548 | 35.87 | 0.342 | 8.01 | 146.7 | 8.78 | 0.8
2016-05-22 02:31 | 42512.1047 | 30.71 | 60341 | 40.28 | 3.622 | 7.47 | 2.2 | 0.13 | 10.4 | 2016-05-21 21:51 | 42511.9103 | 32.25 | 54609 | 35.92 | 0.343 | 8 | 144.2 | 8.64 | 1
2016-05-22 02:41 | 42512.1117 | 30.66 | 60368 | 40.3 | 3.613 | 7.41 | 2.2 | 0.13 | 9.2 | 2016-05-21 22:01 | 42511.9172 | 32.26 | 54427 | 35.78 | 0.344 | 8.01 | 144.7 | 8.67 | 1.4
2016-05-22 02:51 | 42512.1186 | 30.69 | 60320 | 40.27 | 3.601 | 7.44 | 2.2 | 0.13 | 8.9 | 2016-05-21 22:11 | 42511.9242 | 32.13 | 54565 | 35.89 | 0.344 | 8.01 | 143.5 | 8.61 | 0.8
2016-05-22 03:01 | 42512.1256 | 30.67 | 60322 | 40.27 | 3.583 | 7.43 | 2.2 | 0.13 | 9 | 2016-05-21 22:21 | 42511.9311 | 32.14 | 54577 | 35.9 | 0.343 | 8 | 142.8 | 8.57 | 0.8
2016-05-22 03:11 | 42512.1325 | 30.66 | 60322 | 40.27 | 3.573 | 7.43 | 2.2 | 0.13 | 9.2 | 2016-05-21 22:31 | 42511.9381 | 32 | 54569 | 35.9 | 0.344 | 8.01 | 147.7 | 8.88 | 1.4
2016-05-22 03:21 | 42512.1395 | 30.66 | 60348 | 40.29 | 3.568 | 7.43 | 2.2 | 0.13 | 8.7 | 2016-05-21 22:41 | 42511.945 | 31.95 | 54552 | 35.89 | 0.344 | 8.01 | 145.5 | 8.76 | 1.5
2016-05-22 03:31 | 42512.1464 | 30.67 | 60341 | 40.28 | 3.575 | 7.46 | 2.2 | 0.13 | 8.7 | 2016-05-21 22:51 | 42511.952 | 31.91 | 54585 | 35.91 | 0.345 | 8.02 | 145.2 | 8.74 | 0.7
2016-05-22 03:41 | 42512.1534 | 30.7 | 60312 | 40.26 | 3.566 | 7.47 | 2.2 | 0.13 | 8.7 | 2016-05-21 23:01 | 42511.9589 | 31.88 | 54569 | 35.9 | 0.345 | 8.02 | 146.5 | 8.83 | 0.8
2016-05-22 03:51 | 42512.1603 | 30.63 | 60370 | 40.31 | 3.586 | 7.39 | 2.2 | 0.13 | 9.7 | 2016-05-21 23:11 | 42511.9659 | 31.87 | 54623 | 35.94 | 0.345 | 8.01 | 144.1 | 8.68 | 0.7
2016-05-22 04:01 | 42512.1672 | 30.66 | 60350 | 40.29 | 3.573 | 7.41 | 2.2 | 0.13 | 8.9 | 2016-05-21 23:21 | 42511.9728 | 31.82 | 54620 | 35.94 | 0.346 | 7.98 | 142.9 | 8.62 | 1
2016-05-22 04:11 | 42512.1742 | 30.62 | 60380 | 40.31 | 3.593 | 7.39 | 2.2 | 0.13 | 8.6 | 2016-05-21 23:31 | 42511.9797 | 31.77 | 54601 | 35.93 | 0.346 | 8.01 | 144.3 | 8.71 | 0.7
2016-05-22 04:21 | 42512.1811 | 30.65 | 60346 | 40.29 | 3.59 | 7.41 | 2.3 | 0.13 | 8.1 | 2016-05-21 23:41 | 42511.9867 | 31.74 | 54612 | 35.94 | 0.346 | 8 | 142.9 | 8.63 | 0.7
2016-05-22 04:31 | 42512.1881 | 30.61 | 60356 | 40.3 | 3.596 | 7.37 | 2.2 | 0.13 | 8.5 | 2016-05-21 23:51 | 42511.9936 | 31.73 | 54612 | 35.94 | 0.345 | 7.98 | 140.5 | 8.48 | 1.9
2016-05-22 04:41 | 42512.1948 | 30.62 | 60337 | 40.28 | 3.61 | 7.4 | 2.2 | 0.13 | 7.4 | 2016-05-22 00:01 | 42512.0006 | 31.69 | 54617 | 35.94 | 0.344 | 8 | 138.2 | 8.35 | 1.8
2016-05-22 04:51 | 42512.202 | 30.62 | 60329 | 40.28 | 3.625 | 7.38 | 2.2 | 0.13 | 7.5 | 2016-05-22 00:11 | 42512.0075 | 31.66 | 54623 | 35.95 | 0.344 | 8.01 | 140.2 | 8.48 | 1.2
2016-05-22 05:01 | 42512.2089 | 30.63 | 60339 | 40.28 | 3.645 | 7.37 | 2.2 | 0.13 | 7.5 | 2016-05-22 00:21 | 42512.0145 | 31.62 | 54627 | 35.95 | 0.342 | 8 | 137.9 | 8.34 | 1.5
2016-05-22 05:11 | 42512.2159 | 30.63 | 60324 | 40.27 | 3.653 | 7.38 | 2.2 | 0.13 | 7.6 | 2016-05-22 00:31 | 42512.0214 | 31.59 | 54619 | 35.95 | 0.341 | 8 | 133.3 | 8.07 | 0.9
2016-05-22 05:21 | 42512.2228 | 30.63 | 60331 | 40.28 | 3.673 | 7.38 | 2.2 | 0.13 | 7.3 | 2016-05-22 00:41 | 42512.0284 | 31.79 | 54650 | 35.96 | 0.34 | 7.95 | 129.1 | 7.79 | 0.8
2016-05-22 05:31 | 42512.2297 | 30.61 | 60356 | 40.3 | 3.686 | 7.37 | 2.2 | 0.13 | 7.4 | 2016-05-22 00:51 | 42512.0353 | 31.53 | 54741 | 36.04 | 0.338 | 7.96 | 130.8 | 7.92 | 1.3
2016-05-22 05:41 | 42512.2367 | 30.64 | 60334 | 40.28 | 3.699 | 7.39 | 2.2 | 0.13 | 7.1 | 2016-05-22 01:01 | 42512.0422 | 32.03 | 55254 | 36.4 | 0.337 | 7.92 | 120.6 | 7.23 | 0.5
2016-05-22 05:51 | 42512.2436 | 30.63 | 60338 | 40.28 | 3.724 | 7.38 | 2.2 | 0.13 | 7.1 | 2016-05-22 01:11 | 42512.0492 | 32.13 | 55501 | 36.58 | 0.336 | 7.86 | 115.8 | 6.92 | 0.1
2016-05-22 06:01 | 42512.2506 | 30.61 | 60365 | 40.3 | 3.742 | 7.35 | 2.2 | 0.13 | 7.4 | 2016-05-22 01:21 | 42512.0561 | 31.89 | 55252 | 36.41 | 0.336 | 7.87 | 114.6 | 6.88 | 1.4
2016-05-22 06:11 | 42512.2575 | 30.6 | 60367 | 40.31 | 3.757 | 7.34 | 2.2 | 0.13 | 7.3 | 2016-05-22 01:31 | 42512.0631 | 32.1 | 55477 | 36.57 | 0.335 | 7.86 | 113.9 | 6.81 | 0.9
2016-05-22 06:21 | 42512.2645 | 30.63 | 60355 | 40.3 | 3.772 | 7.39 | 2.2 | 0.13 | 6.8 | 2016-05-22 01:41 | 42512.07 | 32.13 | 55855 | 36.85 | 0.334 | 7.89 | 117.5 | 7.01 | 1
2016-05-22 06:31 | 42512.2714 | 30.58 | 60357 | 40.3 | 3.801 | 7.33 | 2.2 | 0.13 | 7 | 2016-05-22 01:51 | 42512.077 | 31.92 | 55472 | 36.57 | 0.333 | 7.86 | 111.3 | 6.68 | 1.2
2016-05-22 06:41 | 42512.2784 | 30.59 | 60351 | 40.29 | 3.821 | 7.33 | 2.2 | 0.13 | 7.5 | 2016-05-22 02:01 | 42512.0839 | 31.74 | 55420 | 36.54 | 0.332 | 7.88 | 116.5 | 7.01 | 1.2
2016-05-22 06:51 | 42512.2853 | 30.57 | 60357 | 40.3 | 3.829 | 7.34 | 2.2 | 0.13 | 8.3 | 2016-05-22 02:11 | 42512.0909 | 31.94 | 55794 | 36.81 | 0.33 | 7.89 | 115.8 | 6.94 | 1.3
2016-05-22 07:01 | 42512.2922 | 30.61 | 60370 | 40.31 | 3.853 | 7.38 | 2.2 | 0.13 | 6.6 | 2016-05-22 02:21 | 42512.0978 | 31.89 | 55608 | 36.67 | 0.33 | 7.87 | 115.3 | 6.92 | 0.6
2016-05-22 07:11 | 42512.2992 | 30.59 | 60357 | 40.3 | 3.848 | 7.31 | 2.2 | 0.13 | 6.5 | 2016-05-22 02:31 | 42512.1047 | 31.7 | 55610 | 36.68 | 0.329 | 7.88 | 114.5 | 6.89 | 1.2
2016-05-22 07:21 | 42512.3061 | 30.57 | 60381 | 40.32 | 3.886 | 7.32 | 2.2 | 0.13 | 6.7 | 2016-05-22 02:41 | 42512.1117 | 31.88 | 55509 | 36.6 | 0.328 | 7.88 | 114.9 | 6.9 | 0.7
2016-05-22 07:31 | 42512.3131 | 30.6 | 60361 | 40.3 | 3.912 | 7.34 | 2.2 | 0.13 | 6.2 | 2016-05-22 02:51 | 42512.1186 | 32.01 | 55811 | 36.82 | 0.327 | 7.88 | 114.7 | 6.86 | 0.4
2016-05-22 07:41 | 42512.32 | 30.62 | 60361 | 40.3 | 3.921 | 7.36 | 2.2 | 0.13 | 6.2 | 2016-05-22 03:01 | 42512.1256 | 32 | 55889 | 36.88 | 0.327 | 7.89 | 116.2 | 6.95 | 1
2016-05-22 07:51 | 42512.327 | 30.62 | 60354 | 40.29 | 3.929 | 7.37 | 2.2 | 0.13 | 6.1 | 2016-05-22 03:11 | 42512.1325 | 31.91 | 56076 | 37.02 | 0.325 | 7.89 | 115.7 | 6.93 | 0.2
2016-05-22 08:01 | 42512.3339 | 30.61 | 60389 | 40.32 | 3.96 | 7.39 | 2.2 | 0.13 | 6.1 | 2016-05-22 03:21 | 42512.1395 | 31.64 | 55725 | 36.77 | 0.325 | 7.89 | 116.2 | 6.99 | 1.1
2016-05-22 08:11 | 42512.3409 | 30.6 | 60378 | 40.31 | 3.976 | 7.34 | 2.2 | 0.13 | 6.3 | 2016-05-22 03:31 | 42512.1464 | 31.57 | 55970 | 36.96 | 0.323 | 7.89 | 115.1 | 6.93 | 1.6
2016-05-22 08:21 | 42512.3478 | 30.62 | 60389 | 40.32 | 3.979 | 7.35 | 2.2 | 0.13 | 6.2 | 2016-05-22 03:41 | 42512.1534 | 31.73 | 56223 | 37.14 | 0.322 | 7.88 | 114.7 | 6.88 | 0.9
2016-05-22 08:31 | 42512.3547 | 30.63 | 60379 | 40.31 | 3.987 | 7.34 | 2.2 | 0.13 | 6.2 | 2016-05-22 03:51 | 42512.1603 | 31.55 | 55894 | 36.9 | 0.321 | 7.88 | 113.8 | 6.85 | 1.1
2016-05-22 08:41 | 42512.3617 | 30.61 | 60386 | 40.32 | 3.997 | 7.34 | 2.2 | 0.13 | 11.4 | 2016-05-22 04:01 | 42512.1672 | 31.91 | 56799 | 37.56 | 0.322 | 7.88 | 110 | 6.57 | 0.8
2016-05-22 08:51 | 42512.3686 | 30.62 | 60393 | 40.32 | 4.032 | 7.35 | 2.2 | 0.13 | 5.7 | 2016-05-22 04:11 | 42512.1742 | 31.49 | 56553 | 37.4 | 0.323 | 7.88 | 112 | 6.73 | 0.8
2016-05-22 09:01 | 42512.3756 | 30.64 | 60382 | 40.32 | 4.034 | 7.36 | 2.2 | 0.13 | 5.7 | 2016-05-22 04:21 | 42512.1811 | 31.87 | 56678 | 37.47 | 0.322 | 7.88 | 108.9 | 6.51 | 0.8
2016-05-22 09:11 | 42512.3825 | 30.61 | 60403 | 40.33 | 4.037 | 7.36 | 2.2 | 0.13 | 5.7 | 2016-05-22 04:31 | 42512.1881 | 31.64 | 56698 | 37.5 | 0.323 | 7.89 | 111.2 | 6.67 | 1.6
2016-05-22 09:21 | 42512.3895 | 30.6 | 60408 | 40.34 | 4.046 | 7.35 | 2.2 | 0.13 | 5.7 | 2016-05-22 04:41 | 42512.195 | 31.75 | 56780 | 37.56 | 0.321 | 7.88 | 110.2 | 6.59 | 0.5
2016-05-22 09:31 | 42512.3964 | 30.59 | 60409 | 40.34 | 4.062 | 7.33 | 2.2 | 0.13 | 5.3 | 2016-05-22 04:51 | 42512.202 | 31.57 | 56172 | 37.11 | 0.322 | 7.88 | 108.3 | 6.51 | 1.3
2016-05-22 09:41 | 42512.4034 | 30.6 | 60414 | 40.34 | 4.055 | 7.33 | 2.2 | 0.13 | 5.1 | 2016-05-22 05:01 | 42512.2089 | 31.63 | 56558 | 37.39 | 0.32 | 7.88 | 109.4 | 6.57 | 0.5
2016-05-22 09:51 | 42512.4103 | 30.62 | 60388 | 40.32 | 4.047 | 7.35 | 2.2 | 0.13 | 5.1 | 2016-05-22 05:11 | 42512.2159 | 31.14 | 55920 | 36.94 | 0.32 | 7.85 | 106.2 | 6.44 | 1.1
2016-05-22 10:01 | 42512.4172 | 30.61 | 60389 | 40.32 | 4.061 | 7.34 | 2.2 | 0.13 | 5 | 2016-05-22 05:21 | 42512.2228 | 31.02 | 55623 | 36.72 | 0.32 | 7.87 | 106 | 6.45 | 1
2016-05-22 10:11 | 42512.4242 | 30.6 | 60383 | 40.32 | 4.05 | 7.3 | 2.2 | 0.13 | 5.1 | 2016-05-22 05:31 | 42512.2297 | 31.41 | 56538 | 37.39 | 0.32 | 7.88 | 107.7 | 6.48 | 0.9
2016-05-22 10:21 | 42512.4311 | 30.59 | 60389 | 40.32 | 4.044 | 7.31 | 2.2 | 0.13 | 5.1 | 2016-05-22 05:41 | 42512.2367 | 30.08 | 55091 | 36.36 | 0.319 | 7.87 | 109 | 6.74 | 0
2016-05-22 10:31 | 42512.4381 | 30.61 | 60395 | 40.33 | 4.046 | 7.32 | 2.2 | 0.13 | 4.8 | 2016-05-22 05:51 | 42512.2436 | 30.85 | 55742 | 36.81 | 0.32 | 7.83 | 104.6 | 6.37 | 0.8
2016-05-22 10:41 | 42512.445 | 30.61 | 60388 | 40.32 | 4.036 | 7.34 | 2.2 | 0.13 | 5.1 | 2016-05-22 06:01 | 42512.2506 | 30.16 | 54919 | 36.23 | 0.318 | 7.8 | 99.9 | 6.17 | 1
2016-05-22 10:51 | 42512.452 | 30.61 | 60403 | 40.33 | 4.042 | 7.35 | 2.2 | 0.13 | 5.1 | 2016-05-22 06:11 | 42512.2575 | 30.04 | 54436 | 35.87 | 0.319 | 7.72 | 73.1 | 4.53 | 2.2
2016-05-22 11:01 | 42512.4589 | 30.64 | 60394 | 40.32 | 4.025 | 7.36 | 2.2 | 0.13 | 5 | 2016-05-22 06:21 | 42512.2645 | 30.08 | 54796 | 36.14 | 0.319 | 7.67 | 58.3 | 3.61 | 1.7
2016-05-22 11:11 | 42512.4659 | 30.65 | 60399 | 40.33 | 4.021 | 7.36 | 2.2 | 0.13 | 5.1 | 2016-05-22 06:31 | 42512.2714 | 30.3 | 55001 | 36.28 | 0.318 | 7.67 | 60.1 | 3.71 | 1.5
2016-05-22 11:21 | 42512.4728 | 30.65 | 60410 | 40.34 | 4.015 | 7.35 | 2.2 | 0.13 | 5.8 | 2016-05-22 06:41 | 42512.2784 | 30.14 | 54888 | 36.2 | 0.32 | 7.65 | 54.5 | 3.37 | 2.3
2016-05-22 11:31 | 42512.4797 | 30.69 | 60390 | 40.32 | 3.995 | 7.38 | 2.2 | 0.13 | 4.7 | 2016-05-22 06:51 | 42512.2853 | 30.19 | 54924 | 36.23 | 0.321 | 7.66 | 52.4 | 3.24 | 2.4
2016-05-22 11:41 | 42512.4867 | 30.7 | 60406 | 40.33 | 3.982 | 7.36 | 2.2 | 0.13 | 5.1 | 2016-05-22 07:01 | 42512.2922 | 29.99 | 54990 | 36.28 | 0.322 | 7.65 | 49.5 | 3.07 | 1.4
2016-05-22 11:51 | 42512.4936 | 30.73 | 60400 | 40.33 | 3.96 | 7.38 | 2.2 | 0.13 | 4.3 | 2016-05-22 07:11 | 42512.2992 | 30.16 | 55059 | 36.33 | 0.324 | 7.65 | 46.8 | 2.89 | 1.8
2016-05-22 12:01 | 42512.5006 | 30.71 | 60413 | 40.34 | 3.951 | 7.37 | 2.2 | 0.13 | 4.6 | 2016-05-22 07:21 | 42512.3061 | 29.73 | 54560 | 35.97 | 0.325 | 7.62 | 43.2 | 2.69 | 1.5
2016-05-22 12:11 | 42512.5075 | 30.72 | 60432 | 40.35 | 3.924 | 7.38 | 2.2 | 0.13 | 4.3 | 2016-05-22 07:31 | 42512.3131 | 29.75 | 54534 | 35.95 | 0.326 | 7.61 | 37.4 | 2.33 | 2.3
2016-05-22 12:21 | 42512.5145 | 30.75 | 60410 | 40.33 | 3.9 | 7.37 | 2.2 | 0.13 | 5.3 | 2016-05-22 07:41 | 42512.32 | 29.7 | 54520 | 35.94 | 0.327 | 7.6 | 37.7 | 2.35 | 1.4
2016-05-22 12:31 | 42512.5214 | 30.75 | 60408 | 40.33 | 3.893 | 7.37 | 2.2 | 0.13 | 4.3 | 2016-05-22 07:51 | 42512.327 | 29.75 | 54598 | 36 | 0.327 | 7.63 | 37.8 | 2.35 | 1.7
2016-05-22 12:41 | 42512.5284 | 30.75 | 60416 | 40.34 | 3.86 | 7.38 | 2.2 | 0.13 | 4.8 | 2016-05-22 08:01 | 42512.3339 | 29.92 | 54756 | 36.11 | 0.329 | 7.64 | 42.4 | 2.63 | 1.8
2016-05-22 12:51 | 42512.5353 | 30.77 | 60409 | 40.33 | 3.849 | 7.4 | 2.2 | 0.13 | 5.1 | 2016-05-22 08:11 | 42512.3409 | 29.94 | 54797 | 36.14 | 0.328 | 7.64 | 44.7 | 2.77 | 2.2
2016-05-22 13:01 | 42512.5422 | 30.77 | 60408 | 40.33 | 3.796 | 7.37 | 2.2 | 0.13 | 4.1 | 2016-05-22 08:21 | 42512.3478 | 30.04 | 54884 | 36.2 | 0.33 | 7.66 | 48.3 | 2.99 | 1.6
2016-05-22 13:11 | 42512.5492 | 30.79 | 60401 | 40.32 | 3.788 | 7.39 | 2.2 | 0.13 | 4.4 | 2016-05-22 08:31 | 42512.3547 | 30.05 | 54965 | 36.26 | 0.329 | 7.66 | 49.1 | 3.04 | 1.8
2016-05-22 13:21 | 42512.5561 | 30.8 | 60389 | 40.31 | 3.755 | 7.42 | 2.2 | 0.13 | 6.5 | 2016-05-22 08:41 | 42512.3617 | 30.1 | 54973 | 36.27 | 0.33 | 7.65 | 51.3 | 3.17 | 0.8
2016-05-22 13:31 | 42512.5631 | 30.81 | 60407 | 40.33 | 3.732 | 7.4 | 2.3 | 0.14 | 5.7 | 2016-05-22 08:51 | 42512.3686 | 30.11 | 55012 | 36.3 | 0.332 | 7.67 | 52.2 | 3.23 | 1.6
2016-05-22 13:41 | 42512.57 | 30.82 | 60406 | 40.33 | 3.705 | 7.43 | 2.3 | 0.13 | 6 | 2016-05-22 09:01 | 42512.3756 | 30.17 | 55068 | 36.34 | 0.332 | 7.69 | 54.5 | 3.36 | 0.4
2016-05-22 13:51 | 42512.577 | 30.84 | 60408 | 40.33 | 3.669 | 7.46 | 2.2 | 0.13 | 11.4 | 2016-05-22 09:11 | 42512.3825 | 30.24 | 55143 | 36.39 | 0.333 | 7.7 | 53.5 | 3.3 | 1.6
2016-05-22 14:01 | 42512.5839 | 30.85 | 60403 | 40.32 | 3.654 | 7.45 | 2.3 | 0.13 | 12.3 | 2016-05-22 09:21 | 42512.3895 | 30.23 | 55174 | 36.41 | 0.333 | 7.7 | 54 | 3.33 | 1
2016-05-22 14:11 | 42512.5909 | 30.87 | 60406 | 40.32 | 3.636 | 7.45 | 2.2 | 0.13 | 5.1 | 2016-05-22 09:31 | 42512.3964 | 30.21 | 55166 | 36.41 | 0.334 | 7.67 | 54.3 | 3.35 | 1.4
2016-05-22 14:21 | 42512.5978 | 30.9 | 60401 | 40.32 | 3.593 | 7.47 | 2.3 | 0.14 | 9.9 | 2016-05-22 09:41 | 42512.4034 | 30.14 | 55073 | 36.34 | 0.334 | 7.69 | 52.3 | 3.23 | 0.9
2016-05-22 14:31 | 42512.6047 | 30.9 | 60396 | 40.32 | 3.601 | 7.47 | 2.3 | 0.13 | 12.9 | 2016-05-22 09:51 | 42512.4103 | 30.12 | 55035 | 36.31 | 0.334 | 7.69 | 50.9 | 3.15 | 1.1
2016-05-22 14:41 | 42512.6117 | 30.92 | 60393 | 40.31 | 3.567 | 7.45 | 2.2 | 0.13 | 8.6 | 2016-05-22 10:01 | 42512.4172 | 30.16 | 54993 | 36.28 | 0.334 | 7.69 | 51.4 | 3.18 | 0.9
2016-05-22 14:51 | 42512.6186 | 30.91 | 60391 | 40.31 | 3.518 | 7.46 | 2.3 | 0.13 | 9.4 | 2016-05-22 10:11 | 42512.4242 | 30.24 | 55011 | 36.29 | 0.334 | 7.7 | 51.8 | 3.2 | 1.1
2016-05-22 15:01 | 42512.6256 | 30.87 | 60428 | 40.34 | 3.523 | 7.46 | 2.2 | 0.13 | 5.3 | 2016-05-22 10:21 | 42512.4311 | 30.24 | 55034 | 36.31 | 0.334 | 7.68 | 50.1 | 3.09 | 0.7
2016-05-22 15:11 | 42512.6325 | 30.87 | 60381 | 40.31 | 3.485 | 7.46 | 2.2 | 0.13 | 6.6 | 2016-05-22 10:31 | 42512.4381 | 30.35 | 54999 | 36.28 | 0.333 | 7.68 | 50.2 | 3.09 | 0.8
2016-05-22 15:21 | 42512.6395 | 30.92 | 60366 | 40.29 | 3.508 | 7.47 | 2.3 | 0.13 | 7.9 | 2016-05-22 10:41 | 42512.445 | 30.41 | 54961 | 36.25 | 0.332 | 7.7 | 51.7 | 3.18 | 0.6
2016-05-22 15:31 | 42512.6464 | 30.89 | 60372 | 40.3 | 3.473 | 7.45 | 2.3 | 0.13 | 4.8 | 2016-05-22 10:51 | 42512.452 | 30.41 | 54996 | 36.27 | 0.331 | 7.7 | 52.2 | 3.21 | 1.1
2016-05-22 15:41 | 42512.6534 | 30.9 | 60376 | 40.3 | 3.476 | 7.47 | 2.3 | 0.13 | 5.7 | 2016-05-22 11:01 | 42512.4589 | 30.48 | 54936 | 36.23 | 0.331 | 7.7 | 51.1 | 3.14 | 0.8
2016-05-22 15:51 | 42512.6603 | 30.9 | 60364 | 40.29 | 3.434 | 7.47 | 2.2 | 0.13 | 6.1 | 2016-05-22 11:11 | 42512.4659 | 30.61 | 55037 | 36.3 | 0.33 | 7.71 | 54.2 | 3.33 | 1.1
2016-05-22 16:01 | 42512.6672 | 30.88 | 60355 | 40.29 | 3.461 | 7.47 | 2.2 | 0.13 | 7 | 2016-05-22 11:21 | 42512.4728 | 30.63 | 55052 | 36.31 | 0.33 | 7.68 | 55 | 3.37 | 1.6
2016-05-22 16:11 | 42512.6742 | 30.9 | 60340 | 40.27 | 3.419 | 7.46 | 2.3 | 0.13 | 7 | 2016-05-22 11:31 | 42512.4797 | 30.65 | 55067 | 36.32 | 0.33 | 7.71 | 55.4 | 3.4 | 1.4
2016-05-22 16:21 | 42512.6811 | 30.88 | 60352 | 40.28 | 3.428 | 7.47 | 2.3 | 0.13 | 7 | 2016-05-22 11:41 | 42512.4867 | 30.83 | 55120 | 36.35 | 0.329 | 7.69 | 56.9 | 3.47 | 0.8
2016-05-22 16:31 | 42512.6881 | 30.95 | 60304 | 40.24 | 3.408 | 7.49 | 2.2 | 0.13 | 10.4 | 2016-05-22 11:51 | 42512.4936 | 30.93 | 55191 | 36.4 | 0.33 | 7.72 | 59 | 3.6 | 1.3
2016-05-22 16:41 | 42512.695 | 30.93 | 60339 | 40.27 | 3.406 | 7.47 | 2.3 | 0.13 | 9 | 2016-05-22 12:01 | 42512.5006 | 31.01 | 55278 | 36.46 | 0.328 | 7.71 | 58.8 | 3.58 | 1.1
2016-05-22 16:51 | 42512.702 | 30.94 | 60334 | 40.27 | 3.432 | 7.49 | 2.3 | 0.13 | 13 | 2016-05-22 12:11 | 42512.5073 | 31.1 | 55296 | 36.47 | 0.327 | 7.72 | 60.2 | 3.66 | 1.3
2016-05-22 17:01 | 42512.7089 | 30.94 | 60307 | 40.25 | 3.411 | 7.48 | 2.3 | 0.13 | 14.1 | 2016-05-22 12:21 | 42512.5145 | 31.16 | 55328 | 36.49 | 0.326 | 7.72 | 58.8 | 3.57 | 0.9
2016-05-22 17:11 | 42512.7159 | 30.93 | 60318 | 40.26 | 3.41 | 7.48 | 2.3 | 0.13 | 13.9 | 2016-05-22 12:31 | 42512.5214 | 31.23 | 55347 | 36.5 | 0.327 | 7.73 | 59.9 | 3.64 | 1.6
2016-05-22 17:21 | 42512.7228 | 30.91 | 60320 | 40.26 | 3.421 | 7.46 | 2.3 | 0.13 | 9.9 | 2016-05-22 12:41 | 42512.5284 | 31.31 | 55222 | 36.41 | 0.329 | 7.73 | 61.2 | 3.71 | 1.3
2016-05-22 17:31 | 42512.7297 | 30.92 | 60299 | 40.24 | 3.424 | 7.46 | 2.3 | 0.14 | 10.3 | 2016-05-22 12:51 | 42512.5353 | 31.3 | 55341 | 36.5 | 0.328 | 7.72 | 60.4 | 3.66 | 1.9
2016-05-22 17:41 | 42512.7367 | 30.92 | 60311 | 40.25 | 3.466 | 7.47 | 2.3 | 0.13 | 11.1 | 2016-05-22 13:01 | 42512.5422 | 31.35 | 55364 | 36.51 | 0.327 | 7.69 | 60.3 | 3.65 | 1.1
2016-05-22 17:51 | 42512.7436 | 30.93 | 60291 | 40.24 | 3.45 | 7.48 | 2.2 | 0.13 | 11.5 | 2016-05-22 13:11 | 42512.5492 | 31.37 | 55341 | 36.49 | 0.326 | 7.72 | 61.9 | 3.75 | 1.6
2016-05-22 18:01 | 42512.7506 | 30.92 | 60305 | 40.25 | 3.465 | 7.46 | 2.3 | 0.13 | 10.6 | 2016-05-22 13:21 | 42512.5561 | 31.4 | 55401 | 36.54 | 0.325 | 7.7 | 61.8 | 3.74 | 1.9
2016-05-22 18:11 | 42512.7575 | 30.92 | 60305 | 40.25 | 3.475 | 7.46 | 2.3 | 0.13 | 11.2 | 2016-05-22 13:31 | 42512.5631 | 31.36 | 55425 | 36.56 | 0.323 | 7.72 | 61.9 | 3.75 | 2.1
2016-05-22 18:21 | 42512.7645 | 30.92 | 60299 | 40.24 | 3.473 | 7.47 | 2.2 | 0.13 | 10.4 | 2016-05-22 13:41 | 42512.57 | 31.48 | 55417 | 36.55 | 0.321 | 7.7 | 62.5 | 3.78 | 1.1
2016-05-22 18:31 | 42512.7714 | 30.92 | 60303 | 40.24 | 3.483 | 7.46 | 2.3 | 0.13 | 11 | 2016-05-22 13:51 | 42512.577 | 31.48 | 55650 | 36.72 | 0.322 | 7.7 | 63.3 | 3.82 | 1.3
2016-05-22 18:41 | 42512.7784 | 30.92 | 60304 | 40.24 | 3.519 | 7.46 | 2.3 | 0.13 | 10.1 | 2016-05-22 14:01 | 42512.5839 | 31.5 | 55638 | 36.71 | 0.321 | 7.72 | 62.6 | 3.78 | 1.3
2016-05-22 18:51 | 42512.7853 | 30.89 | 60310 | 40.25 | 3.539 | 7.44 | 2.2 | 0.13 | 9.4 | 2016-05-22 14:11 | 42512.5909 | 31.64 | 55668 | 36.73 | 0.32 | 7.72 | 65.1 | 3.92 | 0.3
2016-05-22 19:01 | 42512.7922 | 30.91 | 60297 | 40.24 | 3.543 | 7.47 | 2.2 | 0.13 | 10 | 2016-05-22 14:21 | 42512.5978 | 31.63 | 55585 | 36.67 | 0.319 | 7.7 | 64.8 | 3.9 | 1.4
2016-05-22 19:11 | 42512.7992 | 30.91 | 60309 | 40.25 | 3.569 | 7.46 | 2.3 | 0.13 | 9.7 | 2016-05-22 14:31 | 42512.6047 | 31.74 | 55602 | 36.68 | 0.319 | 7.71 | 67.5 | 4.06 | 1.3
2016-05-22 19:21 | 42512.8061 | 30.92 | 60302 | 40.24 | 3.57 | 7.45 | 2.3 | 0.13 | 9.5 | 2016-05-22 14:41 | 42512.6117 | 31.75 | 55804 | 36.83 | 0.317 | 7.72 | 67.5 | 4.06 | 1.6
2016-05-22 19:31 | 42512.8131 | 30.91 | 60305 | 40.25 | 3.595 | 7.45 | 2.3 | 0.13 | 9.3 | 2016-05-22 14:51 | 42512.6186 | 31.79 | 55894 | 36.89 | 0.315 | 7.73 | 68.6 | 4.12 | 0.8
2016-05-22 19:41 | 42512.82 | 30.91 | 60303 | 40.25 | 3.603 | 7.44 | 2.3 | 0.13 | 9.4 | 2016-05-22 15:01 | 42512.6256 | 31.8 | 55986 | 36.96 | 0.315 | 7.72 | 68.3 | 4.09 | 1.1
2016-05-22 19:51 | 42512.827 | 30.92 | 60299 | 40.24 | 3.625 | 7.46 | 2.2 | 0.13 | 9.4 | 2016-05-22 15:11 | 42512.6325 | 31.88 | 56278 | 37.17 | 0.315 | 7.73 | 70.7 | 4.23 | 0.5
2016-05-22 20:01 | 42512.8339 | 30.91 | 60314 | 40.25 | 3.643 | 7.45 | 2.3 | 0.13 | 8.8 | 2016-05-22 15:21 | 42512.6395 | 31.86 | 56333 | 37.22 | 0.313 | 7.73 | 72.7 | 4.35 | 1.2
2016-05-22 20:11 | 42512.8409 | 30.91 | 60313 | 40.25 | 3.655 | 7.45 | 2.2 | 0.13 | 9 | 2016-05-22 15:31 | 42512.6464 | 31.94 | 56054 | 37 | 0.313 | 7.74 | 72.8 | 4.36 | 0.9
2016-05-22 20:21 | 42512.8478 | 30.9 | 60319 | 40.26 | 3.684 | 7.45 | 2.3 | 0.13 | 8.4 | 2016-05-22 15:41 | 42512.6534 | 32.04 | 56190 | 37.1 | 0.313 | 7.72 | 76.1 | 4.54 | 0.8
2016-05-22 20:31 | 42512.8545 | 30.89 | 60326 | 40.26 | 3.697 | 7.45 | 2.3 | 0.14 | 8.5 | 2016-05-22 15:51 | 42512.6603 | 32.04 | 56176 | 37.09 | 0.312 | 7.74 | 74.6 | 4.46 | 0.7
2016-05-22 20:41 | 42512.8617 | 30.89 | 60330 | 40.27 | 3.695 | 7.45 | 2.3 | 0.13 | 9.2 | 2016-05-22 16:01 | 42512.6672 | 32.02 | 56306 | 37.19 | 0.311 | 7.74 | 75.5 | 4.51 | 1.2
2016-05-22 20:51 | 42512.8686 | 30.9 | 60300 | 40.24 | 3.723 | 7.48 | 2.3 | 0.13 | 12 | 2016-05-22 16:11 | 42512.6742 | 32.13 | 56144 | 37.06 | 0.309 | 7.74 | 77.9 | 4.64 | 1.9
2016-05-22 21:01 | 42512.8756 | 30.91 | 60328 | 40.26 | 3.745 | 7.49 | 2.3 | 0.14 | 11.2 | 2016-05-22 16:21 | 42512.6811 | 32.18 | 56096 | 37.03 | 0.309 | 7.75 | 78.1 | 4.65 | 1.1
2016-05-22 21:11 | 42512.8825 | 30.89 | 60329 | 40.26 | 3.756 | 7.48 | 2.2 | 0.13 | 11.2 | 2016-05-22 16:31 | 42512.6881 | 32.2 | 56152 | 37.07 | 0.308 | 7.76 | 78.1 | 4.65 | 1.4
2016-05-22 21:21 | 42512.8895 | 30.91 | 60346 | 40.28 | 3.771 | 7.47 | 2.3 | 0.14 | 10.9 | 2016-05-22 16:41 | 42512.695 | 32.26 | 55942 | 36.91 | 0.308 | 7.76 | 79.9 | 4.76 | 1.1
2016-05-22 21:31 | 42512.8964 | 30.94 | 60352 | 40.28 | 3.794 | 7.49 | 2.3 | 0.13 | 12.4 | 2016-05-22 16:51 | 42512.702 | 32.24 | 56288 | 37.17 | 0.307 | 7.75 | 80.1 | 4.76 | 0.5
2016-05-22 21:41 | 42512.9034 | 30.9 | 60373 | 40.3 | 3.805 | 7.48 | 2.2 | 0.13 | 10.5 | 2016-05-22 17:01 | 42512.7089 | 32.23 | 56279 | 37.16 | 0.305 | 7.75 | 79 | 4.7 | 1.7
2016-05-22 21:51 | 42512.9103 | 30.89 | 60341 | 40.27 | 3.802 | 7.46 | 2.3 | 0.13 | 9.1 | 2016-05-22 17:11 | 42512.7159 | 32.24 | 56591 | 37.39 | 0.306 | 7.75 | 81.5 | 4.84 | 1.3
2016-05-22 22:01 | 42512.9172 | 30.88 | 60343 | 40.28 | 3.802 | 7.45 | 2.3 | 0.13 | 9.8 | 2016-05-22 17:21 | 42512.7228 | 32.26 | 56758 | 37.52 | 0.305 | 7.75 | 80.6 | 4.79 | 1.1
2016-05-22 22:11 | 42512.9242 | 30.88 | 60340 | 40.27 | 3.826 | 7.45 | 2.3 | 0.13 | 9.4 | 2016-05-22 17:31 | 42512.7297 | 32.25 | 56880 | 37.61 | 0.306 | 7.77 | 84.6 | 5.02 | 1.1
2016-05-22 22:21 | 42512.9311 | 30.86 | 60346 | 40.28 | 3.819 | 7.44 | 2.2 | 0.13 | 11 | 2016-05-22 17:41 | 42512.7367 | 32.3 | 56754 | 37.51 | 0.307 | 7.77 | 87 | 5.16 | 1
2016-05-22 22:31 | 42512.9381 | 30.86 | 60333 | 40.27 | 3.85 | 7.44 | 2.3 | 0.13 | 7.5 | 2016-05-22 17:51 | 42512.7436 | 32.32 | 57139 | 37.8 | 0.309 | 7.75 | 90.2 | 5.34 | 1.9
2016-05-22 22:41 | 42512.945 | 30.85 | 60338 | 40.27 | 3.839 | 7.43 | 2.3 | 0.13 | 7.4 | 2016-05-22 18:01 | 42512.7506 | 32.34 | 57162 | 37.82 | 0.309 | 7.78 | 90.3 | 5.35 | 1.1
2016-05-22 22:51 | 42512.952 | 30.86 | 60341 | 40.28 | 3.847 | 7.44 | 2.3 | 0.13 | 7.7 | 2016-05-22 18:11 | 42512.7575 | 32.36 | 57291 | 37.91 | 0.309 | 7.79 | 91.7 | 5.42 | 0.5
2016-05-22 23:01 | 42512.9589 | 30.86 | 60352 | 40.28 | 3.821 | 7.46 | 2.3 | 0.13 | 11.2 | 2016-05-22 18:21 | 42512.7645 | 32.39 | 57390 | 37.99 | 0.308 | 7.77 | 91.2 | 5.39 | 2.2
2016-05-22 23:11 | 42512.9659 | 30.89 | 60361 | 40.29 | 3.836 | 7.47 | 2.3 | 0.13 | 12 | 2016-05-22 18:31 | 42512.7714 | 32.38 | 57263 | 37.89 | 0.31 | 7.78 | 92.7 | 5.48 | 2.3
2016-05-22 23:21 | 42512.9728 | 30.91 | 60384 | 40.31 | 3.858 | 7.49 | 2.2 | 0.13 | 12.5 | 2016-05-22 18:41 | 42512.7784 | 32.37 | 57416 | 38.01 | 0.31 | 7.78 | 91.6 | 5.41 | 1.3
2016-05-22 23:31 | 42512.9797 | 30.9 | 60389 | 40.31 | 3.862 | 7.46 | 2.3 | 0.13 | 12.8 | 2016-05-22 18:51 | 42512.7853 | 32.35 | 57302 | 37.92 | 0.309 | 7.79 | 90.3 | 5.34 | 1.5
2016-05-22 23:41 | 42512.9867 | 30.89 | 60396 | 40.32 | 3.855 | 7.46 | 2.2 | 0.13 | 12 | 2016-05-22 19:01 | 42512.7922 | 32.36 | 57362 | 37.97 | 0.309 | 7.79 | 95.6 | 5.65 | 0.8
2016-05-22 23:51 | 42512.9936 | 30.88 | 60387 | 40.31 | 3.858 | 7.45 | 2.3 | 0.13 | 12 | 2016-05-22 19:11 | 42512.7992 | 32.38 | 57522 | 38.09 | 0.307 | 7.79 | 94.5 | 5.59 | 1.2
2016-05-23 00:01 | 42513.0006 | 30.87 | 60399 | 40.32 | 3.829 | 7.45 | 2.3 | 0.13 | 10.2 | 2016-05-22 19:21 | 42512.8061 | 32.38 | 57534 | 38.1 | 0.306 | 7.79 | 93.3 | 5.51 | 0.1
2016-05-23 00:11 | 42513.0075 | 30.89 | 60387 | 40.31 | 3.827 | 7.45 | 2.2 | 0.13 | 11.4 | 2016-05-22 19:31 | 42512.8131 | 32.35 | 57480 | 38.06 | 0.305 | 7.78 | 93.7 | 5.54 | 0.4
2016-05-23 00:21 | 42513.0145 | 30.89 | 60396 | 40.32 | 3.81 | 7.46 | 2.2 | 0.13 | 12.8 | 2016-05-22 19:41 | 42512.82 | 32.34 | 57371 | 37.97 | 0.306 | 7.79 | 93.5 | 5.53 | 0.8
2016-05-23 00:31 | 42513.0214 | 30.89 | 60396 | 40.32 | 3.81 | 7.47 | 2.2 | 0.13 | 11.2 | 2016-05-22 19:51 | 42512.827 | 32.31 | 57451 | 38.04 | 0.306 | 7.79 | 92.1 | 5.45 | 0.8
2016-05-23 00:41 | 42513.0284 | 30.89 | 60396 | 40.32 | 3.806 | 7.45 | 2.2 | 0.13 | 11.4 | 2016-05-22 20:01 | 42512.8339 | 32.33 | 57482 | 38.06 | 0.307 | 7.78 | 91.3 | 5.4 | 0.6
2016-05-23 00:51 | 42513.0353 | 30.88 | 60402 | 40.32 | 3.801 | 7.46 | 2.3 | 0.13 | 11.1 | 2016-05-22 20:11 | 42512.8409 | 32.33 | 57457 | 38.04 | 0.307 | 7.79 | 90.7 | 5.36 | 1.4
2016-05-23 01:01 | 42513.0422 | 30.86 | 60413 | 40.33 | 3.78 | 7.45 | 2.3 | 0.13 | 11 | 2016-05-22 20:21 | 42512.8478 | 32.31 | 57333 | 37.95 | 0.308 | 7.78 | 90.4 | 5.35 | 1.3
2016-05-23 01:11 | 42513.0492 | 30.87 | 60400 | 40.32 | 3.769 | 7.44 | 2.3 | 0.13 | 10.3 | 2016-05-22 20:31 | 42512.8547 | 32.32 | 57530 | 38.09 | 0.309 | 7.76 | 91.5 | 5.41 | 1.3
2016-05-23 01:21 | 42513.0561 | 30.82 | 60431 | 40.35 | 3.743 | 7.42 | 2.3 | 0.13 | 11.4 | 2016-05-22 20:41 | 42512.8617 | 32.32 | 57453 | 38.04 | 0.311 | 7.74 | 89.6 | 5.3 | 1.6
2016-05-23 01:31 | 42513.0631 | 30.85 | 60412 | 40.33 | 3.739 | 7.43 | 2.2 | 0.13 | 9 | 2016-05-22 20:51 | 42512.8686 | 32.31 | 57372 | 37.98 | 0.312 | 7.78 | 88.2 | 5.22 | 1.6
2016-05-23 01:41 | 42513.07 | 30.81 | 60411 | 40.33 | 3.709 | 7.41 | 2.2 | 0.13 | 10 | 2016-05-22 21:01 | 42512.8756 | 32.25 | 57100 | 37.78 | 0.311 | 7.78 | 90.7 | 5.38 | 1.4
2016-05-23 01:51 | 42513.077 | 30.84 | 60403 | 40.32 | 3.701 | 7.43 | 2.2 | 0.13 | 10 | 2016-05-22 21:11 | 42512.8825 | 32 | 56720 | 37.5 | 0.311 | 7.82 | 92.5 | 5.51 | 1
2016-05-23 02:01 | 42513.0839 | 30.82 | 60409 | 40.33 | 3.699 | 7.4 | 2.2 | 0.13 | 9.5 | 2016-05-22 21:21 | 42512.8895 | 32.12 | 56728 | 37.5 | 0.311 | 7.76 | 90.3 | 5.37 | 0.4
2016-05-23 02:11 | 42513.0909 | 30.83 | 60392 | 40.32 | 3.686 | 7.42 | 2.3 | 0.13 | 9.5 | 2016-05-22 21:31 | 42512.8964 | 31.89 | 56471 | 37.32 | 0.313 | 7.79 | 92.4 | 5.52 | 1.6
2016-05-23 02:21 | 42513.0978 | 30.85 | 60421 | 40.34 | 3.684 | 7.42 | 2.3 | 0.14 | 8.3 | 2016-05-22 21:41 | 42512.9034 | 31.83 | 56081 | 37.03 | 0.315 | 7.79 | 94.5 | 5.66 | 0.9
2016-05-23 02:31 | 42513.1047 | 30.87 | 60414 | 40.33 | 3.654 | 7.42 | 2.3 | 0.13 | 7.5 | 2016-05-22 21:51 | 42512.9103 | 31.22 | 55690 | 36.76 | 0.313 | 7.85 | 105.5 | 6.39 | 1.8
2016-05-23 02:41 | 42513.1117 | 30.85 | 60438 | 40.35 | 3.651 | 7.42 | 2.2 | 0.13 | 6.9 | 2016-05-22 22:01 | 42512.9172 | 31.26 | 55768 | 36.82 | 0.313 | 7.85 | 103.4 | 6.26 | 1.1
2016-05-23 02:51 | 42513.1186 | 30.88 | 60418 | 40.33 | 3.64 | 7.43 | 2.3 | 0.14 | 6.6 | 2016-05-22 22:11 | 42512.9242 | 31.25 | 55789 | 36.83 | 0.315 | 7.82 | 102.1 | 6.18 | 1.1
2016-05-23 03:01 | 42513.1256 | 30.83 | 60417 | 40.33 | 3.62 | 7.37 | 2.3 | 0.13 | 6.9 | 2016-05-22 22:21 | 42512.9311 | 31.25 | 55787 | 36.83 | 0.318 | 7.83 | 100.3 | 6.07 | 1
2016-05-23 03:11 | 42513.1325 | 30.86 | 60422 | 40.34 | 3.618 | 7.41 | 2.3 | 0.13 | 7.6 | 2016-05-22 22:31 | 42512.9381 | 31.24 | 55845 | 36.88 | 0.318 | 7.83 | 99.9 | 6.05 | 1.9
2016-05-23 03:21 | 42513.1395 | 30.82 | 60431 | 40.35 | 3.624 | 7.4 | 2.2 | 0.13 | 8.3 | 2016-05-22 22:41 | 42512.945 | 31.12 | 55814 | 36.86 | 0.32 | 7.84 | 101.1 | 6.13 | 1
2016-05-23 03:31 | 42513.1464 | 30.79 | 60460 | 40.37 | 3.59 | 7.4 | 2.3 | 0.13 | 9.1 | 2016-05-22 22:51 | 42512.952 | 31.12 | 55921 | 36.94 | 0.322 | 7.82 | 98.8 | 5.99 | 0.7
2016-05-23 03:41 | 42513.1534 | 30.81 | 60439 | 40.35 | 3.595 | 7.4 | 2.3 | 0.13 | 8.7 | 2016-05-22 23:01 | 42512.9589 | 31.16 | 55888 | 36.91 | 0.324 | 7.83 | 98.7 | 5.98 | 1.2
2016-05-23 03:51 | 42513.1603 | 30.79 | 60463 | 40.37 | 3.59 | 7.33 | 2.2 | 0.13 | 9 | 2016-05-22 23:11 | 42512.9659 | 31.15 | 55930 | 36.94 | 0.325 | 7.83 | 97.3 | 5.89 | 1.8
2016-05-23 04:01 | 42513.1672 | 30.78 | 60467 | 40.37 | 3.583 | 7.36 | 2.3 | 0.13 | 8.9 | 2016-05-22 23:21 | 42512.9728 | 31.17 | 55963 | 36.97 | 0.326 | 7.83 | 95.3 | 5.77 | 0.9
2016-05-23 04:11 | 42513.1742 | 30.75 | 60479 | 40.38 | 3.587 | 7.35 | 2.3 | 0.14 | 9.1 | 2016-05-22 23:31 | 42512.9797 | 31.2 | 56055 | 37.03 | 0.327 | 7.82 | 93.4 | 5.65 | 1.4
2016-05-23 04:21 | 42513.1811 | 30.81 | 60435 | 40.35 | 3.572 | 7.38 | 2.3 | 0.13 | 8.9 | 2016-05-22 23:41 | 42512.9867 | 31.29 | 56114 | 37.07 | 0.327 | 7.81 | 92.2 | 5.57 | 1.3
2016-05-23 04:31 | 42513.1881 | 30.79 | 60450 | 40.36 | 3.598 | 7.36 | 2.3 | 0.13 | 8.7 | 2016-05-22 23:51 | 42512.9936 | 31.28 | 56152 | 37.1 | 0.327 | 7.79 | 91.2 | 5.51 | 1.1
2016-05-23 04:41 | 42513.195 | 30.74 | 60479 | 40.39 | 3.596 | 7.33 | 2.2 | 0.13 | 8.3 | 2016-05-23 00:01 | 42513.0006 | 31.27 | 56167 | 37.12 | 0.327 | 7.8 | 89.9 | 5.43 | 1.1
2016-05-23 04:51 | 42513.202 | 30.81 | 60444 | 40.36 | 3.597 | 7.38 | 2.3 | 0.13 | 8.6 | 2016-05-23 00:11 | 42513.0075 | 31.27 | 56178 | 37.12 | 0.327 | 7.8 | 90.2 | 5.45 | 1.6
2016-05-23 05:01 | 42513.2089 | 30.81 | 60416 | 40.33 | 3.625 | 7.36 | 2.3 | 0.13 | 8.7 | 2016-05-23 00:21 | 42513.0145 | 31.27 | 56164 | 37.11 | 0.326 | 7.79 | 89.4 | 5.4 | 0.9
2016-05-23 05:11 | 42513.2159 | 30.75 | 60468 | 40.38 | 3.633 | 7.35 | 2.3 | 0.13 | 8.2 | 2016-05-23 00:31 | 42513.0214 | 31.22 | 56170 | 37.12 | 0.328 | 7.8 | 89.9 | 5.44 | 2.1
2016-05-23 05:21 | 42513.2228 | 30.78 | 60447 | 40.36 | 3.658 | 7.37 | 2.3 | 0.13 | 7.6 | 2016-05-23 00:41 | 42513.0284 | 31.22 | 56159 | 37.11 | 0.329 | 7.81 | 89.2 | 5.39 | 1.6
2016-05-23 05:31 | 42513.2297 | 30.75 | 60483 | 40.39 | 3.629 | 7.35 | 2.3 | 0.13 | 6.9 | 2016-05-23 00:51 | 42513.0353 | 31.21 | 56152 | 37.11 | 0.329 | 7.82 | 88.8 | 5.37 | 1.1
2016-05-23 05:41 | 42513.2367 | 30.78 | 60474 | 40.38 | 3.649 | 7.36 | 2.3 | 0.14 | 6.5 | 2016-05-23 01:01 | 42513.0422 | 31.21 | 56144 | 37.1 | 0.328 | 7.81 | 89.3 | 5.4 | 0.9
2016-05-23 05:51 | 42513.2436 | 30.74 | 60500 | 40.4 | 3.677 | 7.3 | 2.3 | 0.13 | 7 | 2016-05-23 01:11 | 42513.0492 | 31.18 | 56145 | 37.1 | 0.327 | 7.81 | 90.4 | 5.47 | 1.8
2016-05-23 06:01 | 42513.2506 | 30.81 | 60456 | 40.36 | 3.714 | 7.34 | 2.2 | 0.13 | 7.2 | 2016-05-23 01:21 | 42513.0561 | 31.19 | 56160 | 37.11 | 0.326 | 7.82 | 89.4 | 5.41 | 1.1
2016-05-23 06:11 | 42513.2575 | 30.72 | 60517 | 40.41 | 3.702 | 7.3 | 2.2 | 0.13 | 7.5 | 2016-05-23 01:31 | 42513.0631 | 31.12 | 56165 | 37.12 | 0.324 | 7.82 | 88.2 | 5.34 | 1.2
2016-05-23 06:21 | 42513.2645 | 30.74 | 60478 | 40.38 | 3.731 | 7.35 | 2.3 | 0.14 | 7.7 | 2016-05-23 01:41 | 42513.07 | 31.12 | 56167 | 37.12 | 0.323 | 7.82 | 88.4 | 5.36 | 0.5
2016-05-23 06:31 | 42513.2714 | 30.74 | 60470 | 40.38 | 3.745 | 7.31 | 2.3 | 0.13 | 7.4 | 2016-05-23 01:51 | 42513.077 | 31.11 | 56168 | 37.12 | 0.322 | 7.82 | 89.3 | 5.41 | 0.7
2016-05-23 06:41 | 42513.2784 | 30.73 | 60508 | 40.41 | 3.771 | 7.32 | 2.3 | 0.13 | 7.4 | 2016-05-23 02:01 | 42513.0839 | 31.16 | 56154 | 37.11 | 0.319 | 7.82 | 88.5 | 5.36 | 2
2016-05-23 06:51 | 42513.2853 | 30.74 | 60488 | 40.39 | 3.783 | 7.31 | 2.3 | 0.14 | 9.8 | 2016-05-23 02:11 | 42513.0909 | 31.1 | 56170 | 37.12 | 0.319 | 7.81 | 87.2 | 5.28 | 0.8
2016-05-23 07:01 | 42513.2922 | 30.76 | 60482 | 40.39 | 3.795 | 7.33 | 2.3 | 0.13 | 7.3 | 2016-05-23 02:21 | 42513.0978 | 31.05 | 56100 | 37.07 | 0.316 | 7.8 | 87.6 | 5.31 | 1.5
2016-05-23 07:11 | 42513.2992 | 30.7 | 60495 | 40.4 | 3.827 | 7.32 | 2.3 | 0.14 | 6.7 | 2016-05-23 02:31 | 42513.1047 | 31.03 | 56091 | 37.07 | 0.314 | 7.82 | 87.2 | 5.29 | 1.3
2016-05-23 07:21 | 42513.3061 | 30.71 | 60499 | 40.4 | 3.844 | 7.31 | 2.3 | 0.14 | 6.5 | 2016-05-23 02:41 | 42513.1117 | 31 | 56091 | 37.07 | 0.313 | 7.81 | 86.8 | 5.27 | 1.4
2016-05-23 07:31 | 42513.3131 | 30.73 | 60495 | 40.4 | 3.867 | 7.31 | 2.2 | 0.13 | 6.5 | 2016-05-23 02:51 | 42513.1186 | 30.94 | 56122 | 37.09 | 0.311 | 7.82 | 86.8 | 5.27 | 0.9
2016-05-23 07:41 | 42513.32 | 30.74 | 60491 | 40.39 | 3.869 | 7.32 | 2.3 | 0.14 | 6.9 | 2016-05-23 03:01 | 42513.1256 | 30.93 | 56071 | 37.06 | 0.31 | 7.84 | 87.8 | 5.33 | 1.1
2016-05-23 07:51 | 42513.327 | 30.72 | 60483 | 40.39 | 3.885 | 7.32 | 2.3 | 0.14 | 6.5 | 2016-05-23 03:11 | 42513.1325 | 30.94 | 56141 | 37.11 | 0.31 | 7.84 | 90 | 5.47 | 0.8
2016-05-23 08:01 | 42513.3339 | 30.73 | 60482 | 40.39 | 3.896 | 7.3 | 2.3 | 0.13 | 6.4 | 2016-05-23 03:21 | 42513.1395 | 31.1 | 56031 | 37.02 | 0.31 | 7.81 | 86.1 | 5.22 | 1.3
2016-05-23 08:11 | 42513.3409 | 30.69 | 60522 | 40.42 | 3.895 | 7.28 | 2.2 | 0.13 | 6.1 | 2016-05-23 03:31 | 42513.1464 | 30.89 | 56400 | 37.3 | 0.308 | 7.8 | 82.6 | 5.02 | 1
2016-05-23 08:21 | 42513.3478 | 30.74 | 60490 | 40.39 | 3.916 | 7.31 | 2.2 | 0.13 | 6.4 | 2016-05-23 03:41 | 42513.1534 | 31.02 | 56348 | 37.26 | 0.307 | 7.81 | 85.5 | 5.18 | 0.5
2016-05-23 08:31 | 42513.3547 | 30.72 | 60504 | 40.41 | 3.943 | 7.31 | 2.2 | 0.13 | 6.1 | 2016-05-23 03:51 | 42513.1603 | 31.19 | 56505 | 37.37 | 0.307 | 7.79 | 86.5 | 5.23 | 1
2016-05-23 08:41 | 42513.3617 | 30.71 | 60513 | 40.41 | 3.953 | 7.3 | 2.2 | 0.13 | 5.6 | 2016-05-23 04:01 | 42513.1672 | 31.39 | 56956 | 37.7 | 0.308 | 7.82 | 92.5 | 5.56 | 0.9
2016-05-23 08:51 | 42513.3686 | 30.71 | 60501 | 40.4 | 3.973 | 7.31 | 2.3 | 0.14 | 5.4 | 2016-05-23 04:11 | 42513.1742 | 31.19 | 56378 | 37.28 | 0.307 | 7.78 | 87.8 | 5.31 | 0.7
2016-05-23 09:01 | 42513.3756 | 30.7 | 60520 | 40.42 | 3.992 | 7.29 | 2.2 | 0.13 | 5.6 | 2016-05-23 04:21 | 42513.1811 | 31.01 | 57078 | 37.81 | 0.308 | 7.82 | 89.9 | 5.44 | 0.5
2016-05-23 09:11 | 42513.3825 | 30.73 | 60510 | 40.41 | 4.015 | 7.28 | 2.3 | 0.13 | 5.4 | 2016-05-23 04:31 | 42513.1881 | 31.38 | 57146 | 37.84 | 0.31 | 7.84 | 91.7 | 5.51 | 0.5
2016-05-23 09:21 | 42513.3895 | 30.74 | 60525 | 40.42 | 4.037 | 7.3 | 2.2 | 0.13 | 5.4 | 2016-05-23 04:41 | 42513.195 | 31.01 | 56920 | 37.69 | 0.31 | 7.84 | 91.9 | 5.56 | 1.1
2016-05-23 09:31 | 42513.3964 | 30.71 | 60522 | 40.42 | 4.068 | 7.3 | 2.3 | 0.14 | 5.7 | 2016-05-23 04:51 | 42513.202 | 31.24 | 57321 | 37.98 | 0.311 | 7.83 | 91.8 | 5.52 | 0.6
2016-05-23 09:41 | 42513.4034 | 30.76 | 60509 | 40.41 | 4.051 | 7.33 | 2.3 | 0.14 | 5.6 | 2016-05-23 05:01 | 42513.2089 | 31.24 | 56985 | 37.73 | 0.312 | 7.84 | 91 | 5.48 | 0.7
2016-05-23 09:51 | 42513.4103 | 30.73 | 60512 | 40.41 | 4.06 | 7.3 | 2.2 | 0.13 | 5.7 | 2016-05-23 05:11 | 42513.2159 | 31.17 | 57103 | 37.82 | 0.312 | 7.83 | 91.3 | 5.5 | 0.7
2016-05-23 10:01 | 42513.4172 | 30.75 | 60507 | 40.41 | 4.045 | 7.33 | 2.3 | 0.13 | 5.4 | 2016-05-23 05:21 | 42513.2228 | 31.02 | 56750 | 37.56 | 0.312 | 7.81 | 89.7 | 5.43 | 0.2
2016-05-23 10:11 | 42513.4242 | 30.75 | 60508 | 40.41 | 4.056 | 7.35 | 2.3 | 0.13 | 5.6 | 2016-05-23 05:31 | 42513.2297 | 30.98 | 56532 | 37.4 | 0.312 | 7.81 | 86.7 | 5.26 | 0.8
2016-05-23 10:21 | 42513.4311 | 30.73 | 60503 | 40.4 | 4.063 | 7.3 | 2.3 | 0.14 | 5.6 | 2016-05-23 05:41 | 42513.2367 | 31.18 | 57370 | 38.02 | 0.311 | 7.83 | 90.8 | 5.47 | 1.4
2016-05-23 10:31 | 42513.4381 | 30.74 | 60509 | 40.41 | 4.053 | 7.3 | 2.3 | 0.14 | 5.6 | 2016-05-23 05:51 | 42513.2436 | 31.25 | 56972 | 37.72 | 0.312 | 7.82 | 90.8 | 5.47 | 1
2016-05-23 10:41 | 42513.445 | 30.72 | 60510 | 40.41 | 4.075 | 7.29 | 2.3 | 0.14 | 5.6 | 2016-05-23 06:01 | 42513.2506 | 30.17 | 56771 | 37.61 | 0.311 | 7.8 | 84.6 | 5.19 | 0.9
2016-05-23 10:51 | 42513.452 | 30.74 | 60523 | 40.42 | 4.049 | 7.28 | 2.3 | 0.14 | 5.6 | 2016-05-23 06:11 | 42513.2575 | 29.92 | 55661 | 36.79 | 0.313 | 7.76 | 78.3 | 4.84 | 0.8
2016-05-23 11:01 | 42513.4589 | 30.73 | 60501 | 40.4 | 4.068 | 7.27 | 2.3 | 0.14 | 5.6 | 2016-05-23 06:21 | 42513.2645 | 29.95 | 55886 | 36.95 | 0.314 | 7.68 | 53.6 | 3.31 | 2.4
2016-05-23 11:11 | 42513.4659 | 30.71 | 60524 | 40.42 | 4.053 | 7.26 | 2.3 | 0.14 | 5.4 | 2016-05-23 06:31 | 42513.2714 | 31.05 | 56495 | 37.37 | 0.316 | 7.75 | 69.7 | 4.22 | 1.6
2016-05-23 11:21 | 42513.4728 | 30.76 | 60487 | 40.39 | 4.053 | 7.32 | 2.2 | 0.13 | 7.1 | 2016-05-23 06:41 | 42513.2784 | 30.84 | 57213 | 37.92 | 0.318 | 7.78 | 72.4 | 4.38 | 0.8
2016-05-23 11:31 | 42513.4797 | 30.7 | 60517 | 40.42 | 4.036 | 7.25 | 2.3 | 0.13 | 5.4 | 2016-05-23 06:51 | 42513.2853 | 30.86 | 56948 | 37.72 | 0.319 | 7.73 | 69.2 | 4.19 | 0.7
2016-05-23 11:41 | 42513.4867 | 30.77 | 60490 | 40.39 | 3.969 | 7.31 | 2.2 | 0.13 | 5 | 2016-05-23 07:01 | 42513.2922 | 30.74 | 56900 | 37.69 | 0.321 | 7.74 | 68 | 4.13 | 1.9
2016-05-23 11:51 | 42513.4936 | 30.8 | 60431 | 40.35 | 3.958 | 7.29 | 2.3 | 0.13 | 4.8 | 2016-05-23 07:11 | 42513.2992 | 30.57 | 56701 | 37.54 | 0.32 | 7.72 | 62.3 | 3.8 | 1.5
2016-05-23 12:01 | 42513.5006 | 30.72 | 60508 | 40.41 | 3.968 | 7.29 | 2.3 | 0.14 | 4.9 | 2016-05-23 07:21 | 42513.3061 | 30.42 | 56320 | 37.26 | 0.322 | 7.66 | 54.3 | 3.33 | 1.9
2016-05-23 12:11 | 42513.5075 | 30.83 | 60408 | 40.33 | 3.929 | 7.37 | 2.3 | 0.14 | 4.8 | 2016-05-23 07:31 | 42513.3131 | 30.36 | 56319 | 37.26 | 0.324 | 7.68 | 53.5 | 3.28 | 2.2
2016-05-23 12:21 | 42513.5145 | 30.82 | 60459 | 40.37 | 3.948 | 7.37 | 2.3 | 0.14 | 4.7 | 2016-05-23 07:41 | 42513.32 | 30.24 | 56207 | 37.18 | 0.325 | 7.67 | 52.4 | 3.22 | 1.3
2016-05-23 12:31 | 42513.5214 | 30.82 | 60466 | 40.37 | 3.901 | 7.35 | 2.3 | 0.14 | 4.7 | 2016-05-23 07:51 | 42513.327 | 30.37 | 56447 | 37.36 | 0.324 | 7.7 | 55 | 3.36 | 1.1
2016-05-23 12:41 | 42513.5284 | 30.83 | 60466 | 40.37 | 3.896 | 7.35 | 2.3 | 0.14 | 4.8 | 2016-05-23 08:01 | 42513.3339 | 30.11 | 56328 | 37.28 | 0.323 | 7.67 | 47.9 | 2.95 | 1.2
2016-05-23 12:51 | 42513.5353 | 30.85 | 60496 | 40.39 | 3.879 | 7.36 | 2.3 | 0.13 | 5 | 2016-05-23 08:11 | 42513.3409 | 30.06 | 56238 | 37.21 | 0.324 | 7.66 | 46.4 | 2.86 | 1.5
2016-05-23 13:01 | 42513.5422 | 30.87 | 60484 | 40.38 | 3.843 | 7.36 | 2.3 | 0.14 | 3.7 | 2016-05-23 08:21 | 42513.3478 | 29.78 | 55919 | 36.98 | 0.325 | 7.63 | 41.6 | 2.58 | 2.7
2016-05-23 13:11 | 42513.5492 | 30.89 | 60470 | 40.37 | 3.809 | 7.32 | 2.3 | 0.13 | 4 | 2016-05-23 08:31 | 42513.3547 | 29.91 | 55872 | 36.95 | 0.325 | 7.63 | 39.8 | 2.46 | 1.9
2016-05-23 13:21 | 42513.5561 | 30.88 | 60472 | 40.37 | 3.781 | 7.33 | 2.3 | 0.14 | 3.4 | 2016-05-23 08:41 | 42513.3617 | 29.86 | 56019 | 37.06 | 0.326 | 7.65 | 41.3 | 2.55 | 2.1
2016-05-23 13:31 | 42513.5631 | 30.92 | 60451 | 40.36 | 3.763 | 7.37 | 2.3 | 0.14 | 3.9 | 2016-05-23 08:51 | 42513.3686 | 29.99 | 56142 | 37.14 | 0.326 | 7.64 | 41.6 | 2.56 | 1.5
2016-05-23 13:41 | 42513.57 | 30.91 | 60452 | 40.36 | 3.733 | 7.38 | 2.3 | 0.14 | 4 | 2016-05-23 09:01 | 42513.3756 | 30.1 | 56164 | 37.16 | 0.324 | 7.65 | 41.6 | 2.56 | 2.4
2016-05-23 13:51 | 42513.577 | 30.93 | 60466 | 40.37 | 3.715 | 7.38 | 2.3 | 0.14 | 4.2 | 2016-05-23 09:11 | 42513.3825 | 30.14 | 56137 | 37.14 | 0.323 | 7.64 | 42 | 2.58 | 1.3
2016-05-23 14:01 | 42513.5839 | 30.94 | 60463 | 40.36 | 3.699 | 7.39 | 2.3 | 0.13 | 3.8 | 2016-05-23 09:21 | 42513.3895 | 30.06 | 56182 | 37.17 | 0.322 | 7.65 | 43.7 | 2.69 | 1.9
2016-05-23 14:11 | 42513.5909 | 30.96 | 60456 | 40.36 | 3.678 | 7.39 | 2.3 | 0.14 | 3.2 | 2016-05-23 09:31 | 42513.3964 | 30.09 | 56044 | 37.07 | 0.325 | 7.66 | 44 | 2.71 | 2.2
2016-05-23 14:21 | 42513.5978 | 30.95 | 60442 | 40.35 | 3.636 | 7.41 | 2.3 | 0.14 | 3.7 | 2016-05-23 09:41 | 42513.4034 | 30.11 | 56194 | 37.18 | 0.327 | 7.67 | 43.7 | 2.69 | 1.7
2016-05-23 14:31 | 42513.6047 | 30.95 | 60472 | 40.37 | 3.607 | 7.4 | 2.3 | 0.13 | 3.7 | 2016-05-23 09:51 | 42513.4103 | 30.07 | 56152 | 37.15 | 0.327 | 7.65 | 42.7 | 2.63 | 2.1
2016-05-23 14:41 | 42513.6117 | 30.94 | 60421 | 40.33 | 3.584 | 7.41 | 2.3 | 0.13 | 3.4 | 2016-05-23 10:01 | 42513.4172 | 30.09 | 56185 | 37.17 | 0.328 | 7.66 | 42.7 | 2.63 | 3
2016-05-23 14:51 | 42513.6186 | 30.93 | 60416 | 40.33 | 3.558 | 7.41 | 2.3 | 0.13 | 3.9 | 2016-05-23 10:11 | 42513.4242 | 30.1 | 56107 | 37.11 | 0.328 | 7.67 | 43.2 | 2.66 | 2
2016-05-23 15:01 | 42513.6256 | 30.95 | 60398 | 40.32 | 3.53 | 7.41 | 2.3 | 0.13 | 3.9 | 2016-05-23 10:21 | 42513.4311 | 30.1 | 56041 | 37.06 | 0.327 | 7.68 | 43.4 | 2.67 | 2.2
2016-05-23 15:11 | 42513.6325 | 30.97 | 60388 | 40.31 | 3.521 | 7.41 | 2.2 | 0.13 | 4.1 | 2016-05-23 10:31 | 42513.4381 | 30.05 | 55922 | 36.98 | 0.328 | 7.69 | 43.2 | 2.66 | 2.5
2016-05-23 15:21 | 42513.6395 | 30.97 | 60392 | 40.31 | 3.487 | 7.41 | 2.3 | 0.14 | 6.4 | 2016-05-23 10:41 | 42513.445 | 29.98 | 55895 | 36.96 | 0.328 | 7.69 | 43.9 | 2.71 | 1.6
2016-05-23 15:31 | 42513.6464 | 31 | 60413 | 40.32 | 3.485 | 7.39 | 2.3 | 0.14 | 7.2 | 2016-05-23 10:51 | 42513.452 | 29.97 | 55859 | 36.93 | 0.328 | 7.67 | 43.6 | 2.69 | 1.4
2016-05-23 15:41 | 42513.6534 | 30.99 | 60372 | 40.29 | 3.432 | 7.41 | 2.3 | 0.14 | 7.7 | 2016-05-23 11:01 | 42513.4589 | 29.97 | 55862 | 36.94 | 0.329 | 7.7 | 43.1 | 2.66 | 1.6
2016-05-23 15:51 | 42513.6603 | 30.98 | 60401 | 40.32 | 3.448 | 7.42 | 2.3 | 0.14 | 6.5 | 2016-05-23 11:11 | 42513.4659 | 30.03 | 55882 | 36.95 | 0.329 | 7.68 | 43.2 | 2.66 | 1.4
2016-05-23 16:01 | 42513.6672 | 30.99 | 60434 | 40.34 | 3.418 | 7.41 | 2.3 | 0.13 | 8.3 | 2016-05-23 11:21 | 42513.4728 | 30.02 | 55893 | 36.96 | 0.33 | 7.71 | 46 | 2.84 | 1.7
2016-05-23 16:11 | 42513.6742 | 30.98 | 60418 | 40.33 | 3.417 | 7.42 | 2.3 | 0.13 | 6.2 | 2016-05-23 11:31 | 42513.4797 | 30.09 | 55946 | 36.99 | 0.33 | 7.7 | 48 | 2.95 | 1.4
2016-05-23 16:21 | 42513.6811 | 30.99 | 60432 | 40.34 | 3.386 | 7.42 | 2.3 | 0.14 | 7.6 | 2016-05-23 11:41 | 42513.4867 | 30.27 | 56213 | 37.19 | 0.363 | 7.66 | 47.3 | 2.9 | 1.6
2016-05-23 16:31 | 42513.6881 | 30.99 | 60411 | 40.32 | 3.389 | 7.43 | 2.3 | 0.14 | 5 | 2016-05-23 11:51 | 42513.4936 | 30.35 | 56225 | 37.19 | 0.361 | 7.71 | 51.1 | 3.13 | 1.4
2016-05-23 16:41 | 42513.695 | 30.98 | 60402 | 40.32 | 3.383 | 7.43 | 2.3 | 0.14 | 5 | 2016-05-23 12:01 | 42513.5006 | 30.38 | 56197 | 37.17 | 0.358 | 7.72 | 53 | 3.25 | 0.8
2016-05-23 16:51 | 42513.702 | 30.96 | 60407 | 40.32 | 3.369 | 7.4 | 2.3 | 0.14 | 6.5 | 2016-05-23 12:11 | 42513.5075 | 30.41 | 56151 | 37.14 | 0.355 | 7.74 | 54.7 | 3.35 | 2.2
2016-05-23 17:01 | 42513.7089 | 31.02 | 60370 | 40.29 | 3.391 | 7.41 | 2.3 | 0.13 | 8 | 2016-05-23 12:21 | 42513.5145 | 30.46 | 56153 | 37.14 | 0.355 | 7.74 | 54.8 | 3.35 | 1.4
2016-05-23 17:11 | 42513.7159 | 31.02 | 60395 | 40.31 | 3.355 | 7.42 | 2.3 | 0.13 | 8.9 | 2016-05-23 12:31 | 42513.5214 | 30.52 | 56152 | 37.13 | 0.354 | 7.74 | 56.8 | 3.47 | 1
2016-05-23 17:21 | 42513.7228 | 31.03 | 60434 | 40.34 | 3.372 | 7.44 | 2.3 | 0.13 | 9.4 | 2016-05-23 12:41 | 42513.5284 | 30.66 | 56132 | 37.11 | 0.355 | 7.73 | 60.2 | 3.67 | 1
2016-05-23 17:31 | 42513.7297 | 31.02 | 60445 | 40.35 | 3.374 | 7.43 | 2.3 | 0.13 | 10 | 2016-05-23 12:51 | 42513.5353 | 30.66 | 56198 | 37.16 | 0.353 | 7.75 | 59.6 | 3.64 | 1.3
2016-05-23 17:41 | 42513.7367 | 31.05 | 60408 | 40.32 | 3.365 | 7.43 | 2.3 | 0.13 | 11.1 | 2016-05-23 13:01 | 42513.5422 | 30.7 | 56153 | 37.13 | 0.353 | 7.75 | 59.9 | 3.65 | 1.6
2016-05-23 17:51 | 42513.7436 | 31 | 60460 | 40.36 | 3.387 | 7.42 | 2.3 | 0.13 | 7.7 | 2016-05-23 13:11 | 42513.5492 | 30.77 | 56141 | 37.11 | 0.353 | 7.74 | 61.5 | 3.74 | 0.7
2016-05-23 18:01 | 42513.7506 | 31.03 | 60437 | 40.34 | 3.381 | 7.43 | 2.3 | 0.13 | 8.6 | 2016-05-23 13:21 | 42513.5561 | 30.86 | 56124 | 37.1 | 0.353 | 7.73 | 62.6 | 3.8 | 1.3
2016-05-23 18:11 | 42513.7575 | 31.02 | 60444 | 40.35 | 3.411 | 7.43 | 2.3 | 0.14 | 8 | 2016-05-23 13:31 | 42513.5631 | 30.92 | 56131 | 37.1 | 0.352 | 7.77 | 62.8 | 3.82 | 1.2
2016-05-23 18:21 | 42513.7645 | 30.99 | 60482 | 40.38 | 3.4 | 7.43 | 2.3 | 0.13 | 7 | 2016-05-23 13:41 | 42513.57 | 30.98 | 56128 | 37.1 | 0.351 | 7.76 | 64.6 | 3.92 | 0.9
2016-05-23 18:31 | 42513.7714 | 31.05 | 60418 | 40.33 | 3.433 | 7.44 | 2.2 | 0.13 | 8.5 | 2016-05-23 13:51 | 42513.577 | 31.01 | 56102 | 37.08 | 0.352 | 7.74 | 64.5 | 3.91 | 1.1
2016-05-23 18:41 | 42513.7784 | 30.97 | 60473 | 40.37 | 3.409 | 7.43 | 2.3 | 0.13 | 7.6 | 2016-05-23 14:01 | 42513.5839 | 31.05 | 56148 | 37.11 | 0.352 | 7.76 | 65.4 | 3.97 | 1.9
2016-05-23 18:51 | 42513.7853 | 31 | 60428 | 40.34 | 3.439 | 7.43 | 2.3 | 0.13 | 8.3 | 2016-05-23 14:11 | 42513.5909 | 31.08 | 56149 | 37.11 | 0.352 | 7.73 | 64.7 | 3.92 | 1.7
2016-05-23 19:01 | 42513.7922 | 31.02 | 60408 | 40.32 | 3.46 | 7.43 | 2.3 | 0.14 | 8.1 | 2016-05-23 14:21 | 42513.5978 | 31.04 | 56188 | 37.14 | 0.352 | 7.75 | 61.8 | 3.74 | 1.4
2016-05-23 19:11 | 42513.7992 | 31.01 | 60406 | 40.32 | 3.46 | 7.44 | 2.3 | 0.14 | 8.2 | 2016-05-23 14:31 | 42513.6047 | 31.09 | 56207 | 37.15 | 0.352 | 7.78 | 62.6 | 3.79 | 0
2016-05-23 19:21 | 42513.8061 | 30.97 | 60424 | 40.33 | 3.461 | 7.44 | 2.3 | 0.13 | 8.5 | 2016-05-23 14:41 | 42513.6117 | 31.12 | 56215 | 37.16 | 0.351 | 7.76 | 62.4 | 3.78 | 0.1
2016-05-23 19:31 | 42513.8131 | 30.95 | 60459 | 40.36 | 3.497 | 7.44 | 2.3 | 0.14 | 8.5 | 2016-05-23 14:51 | 42513.6186 | 31.17 | 56268 | 37.19 | 0.35 | 7.78 | 66.8 | 4.04 | 1.6
2016-05-23 19:41 | 42513.82 | 31.02 | 60430 | 40.34 | 3.519 | 7.45 | 2.3 | 0.13 | 8.9 | 2016-05-23 15:01 | 42513.6256 | 31.32 | 56231 | 37.16 | 0.348 | 7.79 | 67 | 4.04 | 1.1
2016-05-23 19:51 | 42513.827 | 31.04 | 60380 | 40.3 | 3.537 | 7.46 | 2.3 | 0.13 | 9.3 | 2016-05-23 15:11 | 42513.6325 | 31.31 | 56245 | 37.17 | 0.346 | 7.76 | 68.1 | 4.11 | 1.1
2016-05-23 20:01 | 42513.8339 | 31.02 | 60441 | 40.35 | 3.522 | 7.46 | 2.2 | 0.13 | 9.4 | 2016-05-23 15:21 | 42513.6395 | 31.39 | 56201 | 37.14 | 0.345 | 7.78 | 72.4 | 4.36 | 1.1
2016-05-23 20:11 | 42513.8409 | 31.02 | 60436 | 40.34 | 3.564 | 7.45 | 2.2 | 0.13 | 8.9 | 2016-05-23 15:31 | 42513.6464 | 31.4 | 56207 | 37.14 | 0.342 | 7.75 | 69.9 | 4.21 | 1
2016-05-23 20:21 | 42513.8478 | 31.02 | 60427 | 40.33 | 3.556 | 7.45 | 2.3 | 0.13 | 8.7 | 2016-05-23 15:41 | 42513.6534 | 31.32 | 56188 | 37.13 | 0.341 | 7.76 | 69.5 | 4.2 | 1.3
2016-05-23 20:31 | 42513.8547 | 31.02 | 60413 | 40.32 | 3.594 | 7.45 | 2.3 | 0.13 | 8.3 | 2016-05-23 15:51 | 42513.6603 | 31.38 | 56131 | 37.08 | 0.34 | 7.78 | 70.2 | 4.24 | 0.8
2016-05-23 20:41 | 42513.8617 | 31.01 | 60446 | 40.35 | 3.585 | 7.44 | 2.3 | 0.14 | 8.3 | 2016-05-23 16:01 | 42513.6672 | 31.36 | 56475 | 37.34 | 0.339 | 7.77 | 75.9 | 4.57 | 1.2
2016-05-23 20:51 | 42513.8686 | 31.04 | 60336 | 40.26 | 3.616 | 7.44 | 2.3 | 0.13 | 8.8 | 2016-05-23 16:11 | 42513.6742 | 31.38 | 56518 | 37.37 | 0.339 | 7.77 | 78.1 | 4.7 | 1.1
2016-05-23 21:01 | 42513.8756 | 30.98 | 60471 | 40.37 | 3.641 | 7.44 | 2.3 | 0.13 | 7.9 | 2016-05-23 16:21 | 42513.6811 | 31.46 | 56815 | 37.59 | 0.337 | 7.79 | 77.7 | 4.67 | 1.4
2016-05-23 21:11 | 42513.8825 | 31.02 | 60402 | 40.32 | 3.661 | 7.44 | 2.3 | 0.13 | 8.6 | 2016-05-23 16:31 | 42513.6881 | 31.52 | 56906 | 37.66 | 0.338 | 7.78 | 79.9 | 4.8 | 1.6
2016-05-23 21:21 | 42513.8895 | 31 | 60446 | 40.35 | 3.669 | 7.43 | 2.3 | 0.13 | 7.6 | 2016-05-23 16:41 | 42513.695 | 31.52 | 56730 | 37.53 | 0.34 | 7.76 | 79 | 4.75 | 1.9
2016-05-23 21:31 | 42513.8964 | 31 | 60429 | 40.34 | 3.663 | 7.43 | 2.3 | 0.13 | 7.1 | 2016-05-23 16:51 | 42513.702 | 31.49 | 56658 | 37.47 | 0.34 | 7.78 | 78 | 4.69 | 1
2016-05-23 21:41 | 42513.9034 | 30.98 | 60421 | 40.33 | 3.689 | 7.42 | 2.3 | 0.14 | 7 | 2016-05-23 17:01 | 42513.7089 | 31.46 | 56487 | 37.35 | 0.341 | 7.76 | 79 | 4.75 | 1.8
2016-05-23 21:51 | 42513.9103 | 30.98 | 60421 | 40.33 | 3.682 | 7.42 | 2.3 | 0.13 | 7 | 2016-05-23 17:11 | 42513.7159 | 31.42 | 56426 | 37.3 | 0.341 | 7.8 | 86 | 5.18 | 1.1
2016-05-23 22:01 | 42513.9172 | 30.97 | 60417 | 40.33 | 3.72 | 7.43 | 2.3 | 0.13 | 7.2 | 2016-05-23 17:21 | 42513.7228 | 31.5 | 56883 | 37.64 | 0.342 | 7.79 | 82.9 | 4.98 | 1.4
2016-05-23 22:11 | 42513.9242 | 30.97 | 60386 | 40.31 | 3.727 | 7.43 | 2.3 | 0.14 | 7.6 | 2016-05-23 17:31 | 42513.7297 | 31.52 | 56833 | 37.6 | 0.342 | 7.78 | 81.3 | 4.88 | 1.4
2016-05-23 22:21 | 42513.9311 | 30.96 | 60374 | 40.3 | 3.732 | 7.42 | 2.3 | 0.14 | 6.2 | 2016-05-23 17:41 | 42513.7367 | 31.57 | 57069 | 37.78 | 0.342 | 7.79 | 81.6 | 4.89 | 1.5
2016-05-23 22:31 | 42513.9381 | 30.97 | 60296 | 40.24 | 3.762 | 7.43 | 2.3 | 0.13 | 6.3 | 2016-05-23 17:51 | 42513.7436 | 31.57 | 56912 | 37.66 | 0.344 | 7.79 | 81.2 | 4.87 | 0.2
2016-05-23 22:41 | 42513.945 | 30.95 | 60284 | 40.23 | 3.762 | 7.41 | 2.3 | 0.13 | 9 | 2016-05-23 18:01 | 42513.7506 | 31.52 | 56876 | 37.64 | 0.344 | 7.79 | 80.8 | 4.85 | 1
2016-05-23 22:51 | 42513.952 | 30.89 | 60301 | 40.24 | 3.759 | 7.41 | 2.3 | 0.13 | 9.5 | 2016-05-23 18:11 | 42513.7575 | 31.51 | 56813 | 37.59 | 0.344 | 7.78 | 83.6 | 5.02 | 1.2
2016-05-23 23:01 | 42513.9589 | 30.92 | 60206 | 40.17 | 3.761 | 7.41 | 2.3 | 0.14 | 8.4 | 2016-05-23 18:21 | 42513.7645 | 31.55 | 56909 | 37.66 | 0.343 | 7.79 | 82.8 | 4.97 | 1.4
2016-05-23 23:11 | 42513.9659 | 30.95 | 60255 | 40.21 | 3.776 | 7.43 | 2.3 | 0.14 | 9.3 | 2016-05-23 18:31 | 42513.7714 | 31.54 | 57242 | 37.91 | 0.343 | 7.79 | 83.8 | 5.02 | 1.8
2016-05-23 23:21 | 42513.9728 | 30.94 | 60243 | 40.2 | 3.789 | 7.43 | 2.3 | 0.14 | 8.8 | 2016-05-23 18:41 | 42513.7784 | 31.51 | 57017 | 37.74 | 0.344 | 7.8 | 84.4 | 5.06 | 2.3
2016-05-23 23:31 | 42513.9797 | 30.95 | 60228 | 40.19 | 3.794 | 7.41 | 2.3 | 0.14 | 8.3 | 2016-05-23 18:51 | 42513.7853 | 31.31 | 56738 | 37.54 | 0.345 | 7.8 | 88.6 | 5.34 | 1.4
2016-05-23 23:41 | 42513.9867 | 30.93 | 60265 | 40.21 | 3.829 | 7.41 | 2.3 | 0.13 | 8.3 | 2016-05-23 19:01 | 42513.7922 | 31.41 | 57006 | 37.74 | 0.344 | 7.81 | 90.6 | 5.45 | 1.1
2016-05-23 23:51 | 42513.9936 | 30.92 | 60207 | 40.17 | 3.802 | 7.4 | 2.3 | 0.14 | 7.6 | 2016-05-23 19:11 | 42513.7992 | 31.51 | 57267 | 37.93 | 0.344 | 7.82 | 89.8 | 5.38 | 1.2
2016-05-24 00:01 | 42514.0006 | 30.93 | 60193 | 40.16 | 3.796 | 7.4 | 2.3 | 0.13 | 7.8 | 2016-05-23 19:21 | 42513.8061 | 31.35 | 57167 | 37.86 | 0.343 | 7.81 | 87.8 | 5.28 | 0.6
2016-05-24 00:11 | 42514.0075 | 30.94 | 60186 | 40.15 | 3.786 | 7.4 | 2.3 | 0.14 | 7.9 | 2016-05-23 19:31 | 42513.8131 | 31.39 | 57234 | 37.91 | 0.343 | 7.81 | 88.5 | 5.32 | 1
2016-05-24 00:21 | 42514.0145 | 30.94 | 60176 | 40.15 | 3.803 | 7.4 | 2.3 | 0.13 | 8 | 2016-05-23 19:41 | 42513.82 | 31.25 | 57126 | 37.83 | 0.342 | 7.82 | 89.6 | 5.39 | 1.9
2016-05-24 00:31 | 42514.0214 | 30.95 | 60200 | 40.17 | 3.781 | 7.39 | 2.3 | 0.13 | 8 | 2016-05-23 19:51 | 42513.827 | 31.28 | 57096 | 37.81 | 0.344 | 7.8 | 89.4 | 5.38 | 0.8
2016-05-24 00:41 | 42514.0284 | 30.91 | 60269 | 40.22 | 3.786 | 7.41 | 2.3 | 0.13 | 7.8 | 2016-05-23 20:01 | 42513.8339 | 31.41 | 57315 | 37.97 | 0.347 | 7.81 | 89.2 | 5.36 | 0.9
2016-05-24 00:51 | 42514.0353 | 30.91 | 60247 | 40.2 | 3.784 | 7.4 | 2.3 | 0.13 | 8.2 | 2016-05-23 20:11 | 42513.8409 | 31.32 | 57402 | 38.04 | 0.35 | 7.81 | 88.8 | 5.34 | 0.3
2016-05-24 01:01 | 42514.0422 | 30.95 | 60212 | 40.17 | 3.775 | 7.4 | 2.3 | 0.14 | 7.8 | 2016-05-23 20:21 | 42513.8478 | 31.33 | 57367 | 38.01 | 0.351 | 7.81 | 89.1 | 5.35 | 1.8
2016-05-24 01:11 | 42514.0492 | 30.92 | 60226 | 40.19 | 3.774 | 7.39 | 2.3 | 0.13 | 7.8 | 2016-05-23 20:31 | 42513.8547 | 31.08 | 57129 | 37.84 | 0.352 | 7.81 | 87.8 | 5.3 | 2.2
2016-05-24 01:21 | 42514.0561 | 30.91 | 60226 | 40.19 | 3.772 | 7.39 | 2.3 | 0.13 | 7.9 | 2016-05-23 20:41 | 42513.8617 | 31.15 | 57025 | 37.76 | 0.352 | 7.81 | 88.8 | 5.36 | 1.7
2016-05-24 01:31 | 42514.0631 | 30.94 | 60177 | 40.15 | 3.755 | 7.39 | 2.3 | 0.13 | 7.6 | 2016-05-23 20:51 | 42513.8686 | 31.14 | 57287 | 37.96 | 0.353 | 7.82 | 89.5 | 5.39 | 2
2016-05-24 01:41 | 42514.07 | 30.94 | 60226 | 40.19 | 3.753 | 7.39 | 2.3 | 0.13 | 7.5 | 2016-05-23 21:01 | 42513.8756 | 31.13 | 56978 | 37.73 | 0.353 | 7.82 | 88.9 | 5.37 | 1.1
2016-05-24 01:51 | 42514.077 | 30.94 | 60275 | 40.22 | 3.725 | 7.39 | 2.3 | 0.13 | 7.4 | 2016-05-23 21:11 | 42513.8825 | 31.24 | 57300 | 37.97 | 0.356 | 7.81 | 87.3 | 5.26 | 0.2
2016-05-24 02:01 | 42514.0839 | 30.93 | 60240 | 40.2 | 3.712 | 7.38 | 2.3 | 0.13 | 7.3 | 2016-05-23 21:21 | 42513.8895 | 30.89 | 57113 | 37.84 | 0.356 | 7.81 | 90 | 5.45 | 1.6
2016-05-24 02:11 | 42514.0909 | 30.93 | 60239 | 40.2 | 3.712 | 7.39 | 2.3 | 0.14 | 7.6 | 2016-05-23 21:31 | 42513.8964 | 30.84 | 57167 | 37.88 | 0.356 | 7.82 | 91.1 | 5.52 | 1.7
2016-05-24 02:21 | 42514.0978 | 30.93 | 60270 | 40.22 | 3.702 | 7.38 | 2.3 | 0.13 | 7.1 | 2016-05-23 21:41 | 42513.9034 | 30.95 | 57201 | 37.9 | 0.357 | 7.81 | 90.5 | 5.47 | 1
2016-05-24 02:31 | 42514.1047 | 30.97 | 60154 | 40.13 | 3.676 | 7.4 | 2.3 | 0.13 | 7.3 | 2016-05-23 21:51 | 42513.9103 | 30.86 | 57164 | 37.88 | 0.359 | 7.83 | 90.9 | 5.5 | 1.4
2016-05-24 02:41 | 42514.1117 | 30.93 | 60267 | 40.22 | 3.68 | 7.38 | 2.3 | 0.13 | 7 | 2016-05-23 22:01 | 42513.9172 | 30.82 | 57133 | 37.86 | 0.359 | 7.82 | 89.9 | 5.45 | 1.4
2016-05-24 02:51 | 42514.1186 | 30.93 | 60258 | 40.21 | 3.653 | 7.38 | 2.3 | 0.13 | 6.9 | 2016-05-23 22:11 | 42513.9242 | 30.74 | 57070 | 37.81 | 0.358 | 7.81 | 90.6 | 5.5 | 1
2016-05-24 03:01 | 42514.1256 | 30.93 | 60253 | 40.21 | 3.658 | 7.39 | 2.2 | 0.13 | 7 | 2016-05-23 22:21 | 42513.9311 | 30.77 | 57049 | 37.8 | 0.36 | 7.82 | 90.5 | 5.49 | 1.4
2016-05-24 03:11 | 42514.1325 | 30.95 | 60233 | 40.19 | 3.63 | 7.38 | 2.3 | 0.14 | 7 | 2016-05-23 22:31 | 42513.9381 | 30.77 | 56991 | 37.75 | 0.361 | 7.82 | 89.8 | 5.45 | 1.8
2016-05-24 03:21 | 42514.1395 | 30.94 | 60198 | 40.16 | 3.616 | 7.39 | 2.3 | 0.13 | 7.1 | 2016-05-23 22:41 | 42513.945 | 30.89 | 56983 | 37.74 | 0.363 | 7.81 | 90.1 | 5.46 | 0.7
2016-05-24 03:31 | 42514.1464 | 30.92 | 60262 | 40.21 | 3.6 | 7.38 | 2.3 | 0.14 | 6.8 | 2016-05-23 22:51 | 42513.952 | 30.66 | 56905 | 37.69 | 0.363 | 7.81 | 90.3 | 5.49 | 0.8
2016-05-24 03:41 | 42514.1534 | 30.93 | 60246 | 40.2 | 3.578 | 7.38 | 2.3 | 0.13 | 7.3 | 2016-05-23 23:01 | 42513.9589 | 30.64 | 56905 | 37.69 | 0.364 | 7.82 | 89.3 | 5.43 | 1
2016-05-24 03:51 | 42514.1603 | 30.95 | 60209 | 40.17 | 3.568 | 7.39 | 2.3 | 0.14 | 8.1 | 2016-05-23 23:11 | 42513.9659 | 30.84 | 56825 | 37.62 | 0.367 | 7.82 | 89.9 | 5.45 | 1.1
2016-05-24 04:01 | 42514.1672 | 30.94 | 60205 | 40.17 | 3.576 | 7.36 | 2.3 | 0.14 | 8 | 2016-05-23 23:21 | 42513.9728 | 30.6 | 56572 | 37.44 | 0.367 | 7.82 | 89.5 | 5.45 | 1.2
2016-05-24 04:11 | 42514.1742 | 30.93 | 60212 | 40.18 | 3.572 | 7.36 | 2.3 | 0.13 | 7.6 | 2016-05-23 23:31 | 42513.9797 | 30.64 | 56473 | 37.37 | 0.367 | 7.81 | 90.5 | 5.52 | 1
2016-05-24 04:21 | 42514.1811 | 30.95 | 60174 | 40.15 | 3.571 | 7.37 | 2.3 | 0.14 | 7.3 | 2016-05-23 23:41 | 42513.9867 | 30.36 | 56544 | 37.43 | 0.368 | 7.82 | 91.1 | 5.58 | 1.3
2016-05-24 04:31 | 42514.1881 | 30.97 | 60160 | 40.13 | 3.575 | 7.39 | 2.3 | 0.13 | 7.5 | 2016-05-23 23:51 | 42513.9936 | 30.34 | 56539 | 37.43 | 0.37 | 7.82 | 90 | 5.51 | 1.5
2016-05-24 04:41 | 42514.195 | 30.94 | 60237 | 40.19 | 3.56 | 7.38 | 2.3 | 0.13 | 7.5 | 2016-05-24 00:01 | 42514.0006 | 30.38 | 56599 | 37.47 | 0.372 | 7.82 | 89.3 | 5.46 | 1.6
2016-05-24 04:51 | 42514.202 | 30.93 | 60240 | 40.2 | 3.575 | 7.38 | 2.3 | 0.14 | 7 | 2016-05-24 00:11 | 42514.0075 | 30.37 | 56519 | 37.41 | 0.371 | 7.81 | 88.3 | 5.41 | 1.2
2016-05-24 05:01 | 42514.2089 | 30.94 | 60236 | 40.19 | 3.576 | 7.38 | 2.3 | 0.14 | 7.2 | 2016-05-24 00:21 | 42514.0145 | 30.38 | 56530 | 37.42 | 0.37 | 7.8 | 87.9 | 5.38 | 2
2016-05-24 05:11 | 42514.2159 | 30.94 | 60242 | 40.2 | 3.594 | 7.37 | 2.3 | 0.14 | 6.8 | 2016-05-24 00:31 | 42514.0214 | 30.31 | 56468 | 37.38 | 0.37 | 7.81 | 88 | 5.39 | 1.7
2016-05-24 05:21 | 42514.2228 | 30.94 | 60223 | 40.18 | 3.594 | 7.37 | 2.3 | 0.14 | 7.2 | 2016-05-24 00:41 | 42514.0284 | 30.32 | 56477 | 37.38 | 0.37 | 7.81 | 87 | 5.33 | 1.4
2016-05-24 05:31 | 42514.2297 | 30.91 | 60277 | 40.23 | 3.596 | 7.35 | 2.3 | 0.13 | 6.8 | 2016-05-24 00:51 | 42514.0353 | 30.32 | 56458 | 37.37 | 0.369 | 7.8 | 86.2 | 5.28 | 1.9
2016-05-24 05:41 | 42514.2367 | 30.95 | 60220 | 40.18 | 3.604 | 7.37 | 2.3 | 0.13 | 7.2 | 2016-05-24 01:01 | 42514.0422 | 30.27 | 56458 | 37.37 | 0.368 | 7.8 | 86 | 5.27 | 1.6
2016-05-24 05:51 | 42514.2436 | 30.96 | 60169 | 40.14 | 3.61 | 7.39 | 2.3 | 0.14 | 7.3 | 2016-05-24 01:11 | 42514.0492 | 30.28 | 56437 | 37.35 | 0.365 | 7.8 | 85.1 | 5.22 | 1.9
2016-05-24 06:01 | 42514.2506 | 30.93 | 60228 | 40.19 | 3.63 | 7.35 | 2.3 | 0.14 | 6.8 | 2016-05-24 01:21 | 42514.0561 | 30.24 | 56418 | 37.34 | 0.367 | 7.8 | 84.5 | 5.19 | 1.9
2016-05-24 06:11 | 42514.2575 | 30.94 | 60242 | 40.2 | 3.644 | 7.36 | 2.3 | 0.13 | 7.1 | 2016-05-24 01:31 | 42514.0631 | 30.27 | 56431 | 37.35 | 0.365 | 7.82 | 85.5 | 5.24 | 1.8
2016-05-24 06:21 | 42514.2645 | 30.94 | 60243 | 40.2 | 3.648 | 7.37 | 2.3 | 0.13 | 8.7 | 2016-05-24 01:41 | 42514.07 | 30.18 | 56381 | 37.32 | 0.365 | 7.8 | 82.7 | 5.08 | 1.9
2016-05-24 06:31 | 42514.2714 | 30.9 | 60288 | 40.23 | 3.668 | 7.32 | 2.3 | 0.14 | 7.2 | 2016-05-24 01:51 | 42514.077 | 30.17 | 56422 | 37.35 | 0.364 | 7.8 | 82.1 | 5.04 | 1.7
2016-05-24 06:41 | 42514.2784 | 30.96 | 60186 | 40.15 | 3.677 | 7.37 | 2.3 | 0.14 | 7 | 2016-05-24 02:01 | 42514.0839 | 30.22 | 56391 | 37.32 | 0.363 | 7.81 | 84.1 | 5.16 | 1.4
2016-05-24 06:51 | 42514.2853 | 30.94 | 60224 | 40.18 | 3.706 | 7.35 | 2.3 | 0.14 | 12.3 | 2016-05-24 02:11 | 42514.0909 | 30.12 | 56336 | 37.29 | 0.363 | 7.79 | 81.9 | 5.04 | 1.6
2016-05-24 07:01 | 42514.2922 | 30.93 | 60234 | 40.19 | 3.72 | 7.34 | 2.3 | 0.14 | 6.7 | 2016-05-24 02:21 | 42514.0978 | 30.16 | 56336 | 37.28 | 0.361 | 7.8 | 85.3 | 5.24 | 1.6
2016-05-24 07:11 | 42514.2992 | 30.92 | 60225 | 40.19 | 3.716 | 7.33 | 2.3 | 0.13 | 6.8 | 2016-05-24 02:31 | 42514.1047 | 30.09 | 56320 | 37.27 | 0.361 | 7.79 | 83.2 | 5.12 | 1.7
2016-05-24 07:21 | 42514.3061 | 30.92 | 60206 | 40.17 | 3.747 | 7.36 | 2.3 | 0.14 | 6.8 | 2016-05-24 02:41 | 42514.1117 | 30.05 | 56297 | 37.26 | 0.36 | 7.78 | 80.9 | 4.98 | 1.4
2016-05-24 07:31 | 42514.3131 | 30.89 | 60281 | 40.23 | 3.774 | 7.32 | 2.3 | 0.13 | 6.9 | 2016-05-24 02:51 | 42514.1186 | 30.25 | 56258 | 37.22 | 0.361 | 7.79 | 84 | 5.16 | 1.2
2016-05-24 07:41 | 42514.32 | 30.93 | 60119 | 40.1 | 3.796 | 7.36 | 2.3 | 0.14 | 6.9 | 2016-05-24 03:01 | 42514.1256 | 30.06 | 56312 | 37.27 | 0.36 | 7.79 | 83 | 5.11 | 1.3
2016-05-24 07:51 | 42514.327 | 30.91 | 60200 | 40.17 | 3.818 | 7.35 | 2.3 | 0.14 | 6.5 | 2016-05-24 03:11 | 42514.1325 | 30.25 | 56408 | 37.33 | 0.36 | 7.79 | 83.9 | 5.14 | 2
2016-05-24 08:01 | 42514.3339 | 30.92 | 60220 | 40.18 | 3.827 | 7.37 | 2.3 | 0.13 | 6.6 | 2016-05-24 03:21 | 42514.1395 | 30.1 | 56359 | 37.3 | 0.359 | 7.79 | 83.6 | 5.14 | 1.6
2016-05-24 08:11 | 42514.3409 | 30.94 | 60189 | 40.16 | 3.842 | 7.37 | 2.3 | 0.14 | 7.1 | 2016-05-24 03:31 | 42514.1464 | 30.01 | 56210 | 37.19 | 0.359 | 7.78 | 82.4 | 5.08 | 1.9
2016-05-24 08:21 | 42514.3478 | 30.95 | 60174 | 40.15 | 3.869 | 7.37 | 2.3 | 0.13 | 6.5 | 2016-05-24 03:41 | 42514.1534 | 30.14 | 56091 | 37.1 | 0.36 | 7.79 | 82.3 | 5.06 | 1.3
2016-05-24 08:31 | 42514.3547 | 30.93 | 60247 | 40.2 | 3.87 | 7.37 | 2.3 | 0.14 | 6.4 | 2016-05-24 03:51 | 42514.1603 | 30.29 | 56301 | 37.25 | 0.358 | 7.8 | 84.3 | 5.17 | 0.2
2016-05-24 08:41 | 42514.3617 | 30.92 | 60267 | 40.22 | 3.886 | 7.36 | 2.3 | 0.13 | 6.5 | 2016-05-24 04:01 | 42514.1672 | 30.26 | 56315 | 37.26 | 0.359 | 7.8 | 82.5 | 5.06 | 1.5
2016-05-24 08:51 | 42514.3686 | 30.93 | 60233 | 40.19 | 3.891 | 7.37 | 2.3 | 0.14 | 6.8 | 2016-05-24 04:11 | 42514.1742 | 30.42 | 56686 | 37.54 | 0.359 | 7.8 | 82.3 | 5.03 | 0.9
2016-05-24 09:01 | 42514.3756 | 30.91 | 60227 | 40.19 | 3.917 | 7.35 | 2.3 | 0.13 | 6.7 | 2016-05-24 04:21 | 42514.1811 | 30.63 | 57248 | 37.95 | 0.359 | 7.8 | 82.9 | 5.04 | 0.7
2016-05-24 09:11 | 42514.3825 | 30.9 | 60228 | 40.19 | 3.922 | 7.34 | 2.3 | 0.14 | 6.7 | 2016-05-24 04:31 | 42514.1881 | 30.65 | 57274 | 37.97 | 0.358 | 7.8 | 83.3 | 5.06 | 0.8
2016-05-24 09:21 | 42514.3895 | 30.91 | 60211 | 40.18 | 3.938 | 7.35 | 2.3 | 0.14 | 6.8 | 2016-05-24 04:41 | 42514.195 | 30.7 | 57423 | 38.08 | 0.355 | 7.81 | 82.2 | 4.99 | 0.4
2016-05-24 09:31 | 42514.3964 | 30.94 | 60102 | 40.09 | 3.971 | 7.39 | 2.3 | 0.14 | 6.8 | 2016-05-24 04:51 | 42514.202 | 30.44 | 56857 | 37.66 | 0.357 | 7.79 | 82.5 | 5.04 | 0.7
2016-05-24 09:41 | 42514.4034 | 30.91 | 60178 | 40.15 | 3.969 | 7.36 | 2.3 | 0.13 | 6.6 | 2016-05-24 05:01 | 42514.2089 | 30.2 | 56479 | 37.39 | 0.361 | 7.77 | 83.7 | 5.14 | 1.4
2016-05-24 09:51 | 42514.4103 | 30.92 | 60135 | 40.12 | 3.991 | 7.37 | 2.3 | 0.14 | 6.7 | 2016-05-24 05:11 | 42514.2159 | 30.33 | 56756 | 37.59 | 0.358 | 7.79 | 84 | 5.14 | 0.5
2016-05-24 10:01 | 42514.4172 | 30.9 | 60232 | 40.19 | 3.992 | 7.35 | 2.3 | 0.13 | 6.6 | 2016-05-24 05:21 | 42514.2228 | 30.33 | 56838 | 37.65 | 0.36 | 7.78 | 82.2 | 5.03 | 0.7
2016-05-24 10:11 | 42514.4242 | 30.94 | 60117 | 40.1 | 4.006 | 7.34 | 2.3 | 0.14 | 6.7 | 2016-05-24 05:31 | 42514.2297 | 30.59 | 57359 | 38.04 | 0.362 | 7.79 | 80.7 | 4.91 | 1.2
2016-05-24 10:21 | 42514.4311 | 30.92 | 60228 | 40.19 | 4.015 | 7.35 | 2.3 | 0.14 | 6.8 | 2016-05-24 05:41 | 42514.2367 | 30.53 | 57591 | 38.21 | 0.362 | 7.79 | 81 | 4.92 | 1.1
2016-05-24 10:31 | 42514.4381 | 30.94 | 60099 | 40.09 | 4.021 | 7.39 | 2.3 | 0.14 | 6.5 | 2016-05-24 05:51 | 42514.2436 | 30.8 | 57576 | 38.19 | 0.364 | 7.81 | 80.5 | 4.87 | 0.6
2016-05-24 10:41 | 42514.445 | 30.93 | 60177 | 40.15 | 4.018 | 7.38 | 2.3 | 0.13 | 6.7 | 2016-05-24 06:01 | 42514.2506 | 30.58 | 57563 | 38.19 | 0.365 | 7.8 | 80.6 | 4.89 | 1
[10 empty] | 2016-05-24 06:11 | 42514.2575 | 30.09 | 56674 | 37.54 | 0.366 | 7.73 | 74.4 | 4.57 | 1.2
[10 empty] | 2016-05-24 06:21 | 42514.2645 | 30.33 | 56817 | 37.64 | 0.365 | 7.76 | 81.2 | 4.97 | 1.1
[10 empty] | 2016-05-24 06:31 | 42514.2714 | 30.27 | 56290 | 37.25 | 0.366 | 7.71 | 77.8 | 4.77 | 0.9
[10 empty] | 2016-05-24 06:41 | 42514.2784 | 30.49 | 57175 | 37.9 | 0.366 | 7.79 | 79.6 | 4.85 | 1
[10 empty] | 2016-05-24 06:51 | 42514.2853 | 30.62 | 57565 | 38.19 | 0.368 | 7.8 | 79.5 | 4.83 | 0
[10 empty] | 2016-05-24 07:01 | 42514.2922 | 30.7 | 57687 | 38.28 | 0.368 | 7.81 | 80.4 | 4.87 | 0
[10 empty] | 2016-05-24 07:11 | 42514.2992 | 30.6 | 57289 | 37.98 | 0.37 | 7.78 | 79.2 | 4.81 | 1.1
[10 empty] | 2016-05-24 07:21 | 42514.3061 | 29.31 | 56942 | 37.77 | 0.37 | 7.62 | 56.7 | 3.52 | 1.3
[10 empty] | 2016-05-24 07:31 | 42514.3131 | 30.36 | 56599 | 37.47 | 0.373 | 7.73 | 63.8 | 3.9 | 0.4
[10 empty] | 2016-05-24 07:41 | 42514.32 | 30.02 | 57228 | 37.96 | 0.373 | 7.69 | 60.5 | 3.71 | 0.9
[10 empty] | 2016-05-24 07:51 | 42514.327 | 29.97 | 57294 | 38.01 | 0.374 | 7.68 | 55.8 | 3.43 | 1.3
[10 empty] | 2016-05-24 08:01 | 42514.3339 | 29.81 | 56586 | 37.48 | 0.374 | 7.67 | 49.7 | 3.07 | 1.6
[10 empty] | 2016-05-24 08:11 | 42514.3409 | 29.57 | 56503 | 37.43 | 0.376 | 7.64 | 49.4 | 3.06 | 1.6
[10 empty] | 2016-05-24 08:21 | 42514.3478 | 29.67 | 56564 | 37.47 | 0.376 | 7.63 | 49.8 | 3.08 | 1.4
[10 empty] | 2016-05-24 08:31 | 42514.3547 | 29.95 | 56811 | 37.65 | 0.377 | 7.65 | 48.1 | 2.96 | 1.6
[10 empty] | 2016-05-24 08:41 | 42514.3617 | 29.31 | 56378 | 37.35 | 0.378 | 7.57 | 39 | 2.43 | 0.5
[10 empty] | 2016-05-24 08:51 | 42514.3686 | 29.15 | 56297 | 37.29 | 0.379 | 7.53 | 26.8 | 1.67 | 1.8
[10 empty] | 2016-05-24 09:01 | 42514.3756 | 29.16 | 56305 | 37.3 | 0.378 | 7.53 | 25.9 | 1.62 | 1.3
[10 empty] | 2016-05-24 09:11 | 42514.3825 | 29.22 | 56322 | 37.31 | 0.377 | 7.53 | 25.8 | 1.61 | 1.8
[10 empty] | 2016-05-24 09:21 | 42514.3895 | 29.26 | 56345 | 37.32 | 0.38 | 7.52 | 25.8 | 1.61 | 1.6
[10 empty] | 2016-05-24 09:31 | 42514.3964 | 29.22 | 56280 | 37.27 | 0.381 | 7.52 | 25.8 | 1.61 | 1.8
[10 empty] | 2016-05-24 09:41 | 42514.4034 | 29.34 | 56350 | 37.32 | 0.381 | 7.54 | 29.4 | 1.83 | 1.8
[10 empty] | 2016-05-24 09:51 | 42514.4103 | 29.4 | 56347 | 37.32 | 0.381 | 7.56 | 30 | 1.87 | 1.4
[10 empty] | 2016-05-24 10:01 | 42514.4172 | 29.48 | 56311 | 37.29 | 0.382 | 7.57 | 31.6 | 1.96 | 0.6
[10 empty] | 2016-05-24 10:11 | 42514.4242 | 29.51 | 56339 | 37.31 | 0.384 | 7.56 | 31.7 | 1.97 | 1.8
[10 empty] | 2016-05-24 10:21 | 42514.4311 | 29.54 | 56339 | 37.31 | 0.384 | 7.56 | 32.5 | 2.02 | 1.4
[10 empty] | 2016-05-24 10:31 | 42514.4381 | 29.69 | 56381 | 37.33 | 0.384 | 7.56 | 33.1 | 2.05 | 1.8
[10 empty] | 2016-05-24 10:41 | 42514.445 | 29.72 | 56389 | 37.34 | 0.384 | 7.57 | 34.7 | 2.15 | 1.5
[10 empty] | 2016-05-24 10:51 | 42514.452 | 29.66 | 56293 | 37.27 | 0.385 | 7.57 | 35.4 | 2.19 | 1.7

## C458
Date | Time | C458A- Bottom Temp | C458A- Bottom SpCond | C458A- Bottom Sal | C458A- Bottom Depth | C458A- Bottom pH | C458A- Bottom DOsat | C458A- Bottom DO | C458A- Bottom Turbid | Date | Time | C458A- Surface Temp | C458A- Surface SpCond | C458A- Surface Sal | C458A- Surface Depth | C458A- Surface pH | C458A- Surface DOsat | C458A- Surface DO | C458A- Surface Turbid
m/d/y | hh:mm:ss | C | mS/cm | ppt | meters |  | % | mg/L | NTU | m/d/y | hh:mm:ss | C | mS/cm | ppt | meters |  | % | mg/L | NTU
2016-05-20 18:11 | 42510.7575 | 30.0424 | 57776.3672 | 38.3692 | 2.2672 | 7.6996 | 31.5735 | 1.9319 | 6.2988 | 2016-05-16 17:11 | 42506.7158 | 31.5695 | 58539.375 | 38.8848 | 0.34518 | 8.0745 | 118.2915 | 7.0462 | 0.54932
2016-05-20 18:21 | 42510.7645 | 30.0497 | 57785.918 | 38.3761 | 2.2676 | 7.6985 | 29.8531 | 1.8263 | 5.8105 | 2016-05-16 17:21 | 42506.7228 | 31.5778 | 58539.8672 | 38.8848 | 0.34341 | 8.0591 | 118.5013 | 7.0578 | 0.36621
2016-05-20 18:31 | 42510.7714 | 30.0323 | 57806.1055 | 38.3919 | 2.2744 | 7.6958 | 28.5774 | 1.7486 | 5.9937 | 2016-05-16 17:31 | 42506.7297 | 31.532 | 58545.4336 | 38.8909 | 0.3428 | 8.048 | 117.6704 | 7.0131 | 0.48828
2016-05-20 18:41 | 42510.7784 | 30.0214 | 57806.4844 | 38.3926 | 2.2863 | 7.6977 | 27.2934 | 1.6703 | 4.7729 | 2016-05-16 17:41 | 42506.7367 | 31.532 | 58543.6992 | 38.8895 | 0.34293 | 8.0453 | 118.0901 | 7.0381 | 0.30518
2016-05-20 18:51 | 42510.7853 | 30.0323 | 57799.875 | 38.3873 | 2.2883 | 7.7075 | 27.9396 | 1.7096 | 4.2847 | 2016-05-16 17:51 | 42506.7436 | 31.5128 | 58548.918 | 38.8943 | 0.34213 | 8.0397 | 116.9151 | 6.97 | 0.54932
2016-05-20 19:01 | 42510.7922 | 30.0214 | 57802.918 | 38.39 | 2.2984 | 7.7075 | 27.8725 | 1.7058 | 5.0781 | 2016-05-16 18:01 | 42506.7506 | 31.4871 | 58555.3086 | 38.9001 | 0.34114 | 8.0354 | 116.9151 | 6.9726 | 0.54932
2016-05-20 19:11 | 42510.7992 | 30.0424 | 57800.418 | 38.3873 | 2.3032 | 7.7018 | 27.9732 | 1.7114 | 4.2236 | 2016-05-16 18:11 | 42506.7575 | 31.489 | 58550.0156 | 38.896 | 0.34093 | 8.0324 | 115.8913 | 6.9115 | 0.36621
2016-05-20 19:21 | 42510.8061 | 30.0534 | 57791.1367 | 38.3799 | 2.3171 | 7.7067 | 27.3689 | 1.6742 | 3.9795 | 2016-05-16 18:21 | 42506.7645 | 31.4532 | 58554.2656 | 38.9007 | 0.34109 | 8.0312 | 115.7822 | 6.9087 | 0.36621
2016-05-20 19:31 | 42510.8131 | 30.0488 | 57806.4336 | 38.3916 | 2.3316 | 7.7118 | 27.8809 | 1.7055 | 4.1626 | 2016-05-16 18:31 | 42506.7714 | 31.4148 | 58554.293 | 38.9022 | 0.34023 | 8.0271 | 114.1624 | 6.816 | 0.42725
2016-05-20 19:41 | 42510.82 | 30.036 | 57806.875 | 38.3924 | 2.3372 | 7.7056 | 26.0681 | 1.595 | 3.9795 | 2016-05-16 18:41 | 42506.7783 | 31.3901 | 58556.3047 | 38.9047 | 0.34025 | 8.0245 | 113.0379 | 6.7514 | 0.54932
2016-05-20 19:51 | 42510.827 | 30.036 | 57825.582 | 38.4065 | 2.3503 | 7.7084 | 26.2108 | 1.6036 | 4.4678 | 2016-05-16 18:51 | 42506.7853 | 31.348 | 58549.5391 | 38.9013 | 0.34174 | 8.0207 | 113.1134 | 6.7605 | 0.42725
2016-05-20 20:01 | 42510.8339 | 30.014 | 57811.1875 | 38.3965 | 2.3578 | 7.7071 | 25.6401 | 1.5693 | 4.4067 | 2016-05-16 19:01 | 42506.7922 | 31.2894 | 58515.6211 | 38.8781 | 0.34323 | 8.0181 | 112.4168 | 6.7259 | 0.42725
2016-05-20 20:11 | 42510.8409 | 30.0113 | 57807.7188 | 38.3939 | 2.3659 | 7.7035 | 24.5575 | 1.5031 | 3.6743 | 2016-05-16 19:11 | 42506.7992 | 31.2537 | 58483.2266 | 38.8551 | 0.34554 | 8.0136 | 111.7119 | 6.6883 | 0.91553
2016-05-20 20:21 | 42510.8478 | 30.0012 | 57805.3906 | 38.3926 | 2.3757 | 7.699 | 24.0456 | 1.472 | 4.7119 | 2016-05-16 19:21 | 42506.8061 | 31.239 | 58457.7109 | 38.8364 | 0.34673 | 8.0126 | 111.6196 | 6.685 | 0.79346
2016-05-20 20:31 | 42510.8547 | 29.9966 | 57798.4141 | 38.3875 | 2.3853 | 7.6971 | 23.8358 | 1.4593 | 3.6743 | 2016-05-16 19:31 | 42506.8131 | 31.2399 | 58418.4023 | 38.8068 | 0.34826 | 8.0151 | 113.0798 | 6.7734 | 0.85449
2016-05-20 20:41 | 42510.8617 | 30.0003 | 57792.9375 | 38.3832 | 2.3957 | 7.699 | 23.1644 | 1.4182 | 3.7354 | 2016-05-16 19:41 | 42506.82 | 31.2582 | 58405.3867 | 38.7962 | 0.34819 | 8.0164 | 113.4659 | 6.795 | 0.85449
2016-05-20 20:51 | 42510.8686 | 30.0058 | 57792.7539 | 38.3829 | 2.402 | 7.6953 | 22.9378 | 1.4042 | 3.9185 | 2016-05-16 19:51 | 42506.827 | 31.282 | 58388.6523 | 38.7827 | 0.34798 | 8.0201 | 114.2212 | 6.8382 | 1.0376
2016-05-20 21:01 | 42510.8756 | 30.0095 | 57793.5234 | 38.3833 | 2.4114 | 7.6934 | 22.5182 | 1.3784 | 3.186 | 2016-05-16 20:01 | 42506.8339 | 31.2811 | 58380.8438 | 38.7768 | 0.34853 | 8.0237 | 114.6996 | 6.8671 | 0.97656
2016-05-20 21:11 | 42510.8825 | 30.0012 | 57792.0195 | 38.3825 | 2.4148 | 7.6917 | 21.7377 | 1.3308 | 3.7354 | 2016-05-16 20:11 | 42506.8408 | 31.2857 | 58372.8008 | 38.7706 | 0.35038 | 8.0252 | 114.4058 | 6.8493 | 1.0986
2016-05-20 21:21 | 42510.8895 | 29.9875 | 57792.4844 | 38.3834 | 2.4265 | 7.6791 | 18.322 | 1.1219 | 3.9185 | 2016-05-16 20:21 | 42506.8478 | 31.2747 | 58376.7617 | 38.774 | 0.35171 | 8.0243 | 114.7079 | 6.8684 | 0.85449
2016-05-20 21:31 | 42510.8964 | 29.9939 | 57788.6992 | 38.3803 | 2.4319 | 7.6896 | 18.8171 | 1.1522 | 4.0405 | 2016-05-16 20:31 | 42506.8547 | 31.2381 | 58380.0898 | 38.778 | 0.35416 | 8.0239 | 113.961 | 6.8275 | 0.73242
2016-05-20 21:41 | 42510.9034 | 29.9966 | 57789.4961 | 38.3808 | 2.4356 | 7.6874 | 19.9081 | 1.2189 | 3.5522 | 2016-05-16 20:41 | 42506.8617 | 31.2143 | 58370.6445 | 38.7718 | 0.35493 | 8.0239 | 113.7344 | 6.8166 | 0.85449
2016-05-20 21:51 | 42510.9103 | 29.9902 | 57793.2812 | 38.3839 | 2.4385 | 7.6844 | 19.6815 | 1.2051 | 3.7964 | 2016-05-16 20:51 | 42506.8686 | 31.1777 | 58366.9805 | 38.7705 | 0.35658 | 8.0252 | 113.4071 | 6.801 | 0.97656
2016-05-20 22:01 | 42510.9172 | 29.9893 | 57789.7461 | 38.3812 | 2.4417 | 7.6821 | 17.5499 | 1.0746 | 3.4302 | 2016-05-16 21:01 | 42506.8756 | 31.1658 | 58371.8594 | 38.7746 | 0.35719 | 8.0222 | 112.5259 | 6.7492 | 0.67139
2016-05-20 22:11 | 42510.9242 | 29.9783 | 57793.6875 | 38.3846 | 2.4438 | 7.6808 | 16.5176 | 1.0116 | 4.7729 | 2016-05-16 21:11 | 42506.8825 | 31.153 | 58367.1719 | 38.7716 | 0.35783 | 8.0222 | 112.5092 | 6.7497 | 0.61035
2016-05-20 22:21 | 42510.9311 | 29.982 | 57789.9922 | 38.3817 | 2.4486 | 7.6744 | 16.9373 | 1.0372 | 4.1626 | 2016-05-16 21:21 | 42506.8895 | 31.1237 | 58366.6875 | 38.7724 | 0.35908 | 8.0222 | 112.2658 | 6.7382 | 0.73242
2016-05-20 22:31 | 42510.9381 | 29.9783 | 57792.793 | 38.3839 | 2.4569 | 7.6748 | 15.9889 | 0.97922 | 3.9185 | 2016-05-16 21:31 | 42506.8964 | 31.0989 | 58370.375 | 38.7761 | 0.35845 | 8.0207 | 111.5524 | 6.6978 | 1.0376
2016-05-20 22:41 | 42510.945 | 29.971 | 57793.043 | 38.3844 | 2.4589 | 7.6733 | 14.1174 | 0.8647 | 5.8716 | 2016-05-16 21:41 | 42506.9033 | 31.077 | 58367.8242 | 38.7751 | 0.3605 | 8.0198 | 110.9985 | 6.6669 | 0.61035
2016-05-20 22:51 | 42510.952 | 29.9747 | 57792.918 | 38.3842 | 2.4601 | 7.6699 | 15.1581 | 0.92839 | 4.5898 | 2016-05-16 21:51 | 42506.9103 | 31.0513 | 58368.9297 | 38.7769 | 0.36245 | 8.0194 | 111.0405 | 6.672 | 0.91553
2016-05-20 23:01 | 42510.9589 | 29.9728 | 57786.7383 | 38.3796 | 2.4546 | 7.6714 | 15.8211 | 0.96904 | 3.6133 | 2016-05-16 22:01 | 42506.9172 | 31.0257 | 58364.7852 | 38.7748 | 0.36297 | 8.0181 | 110.5202 | 6.6435 | 0.54932
2016-05-20 23:11 | 42510.9659 | 29.9719 | 57785.8789 | 38.379 | 2.4489 | 7.6697 | 15.4182 | 0.94439 | 4.4067 | 2016-05-16 22:11 | 42506.9242 | 31.0019 | 58367.5664 | 38.7778 | 0.36304 | 8.0173 | 109.79 | 6.602 | 0.85449
2016-05-20 23:21 | 42510.9728 | 29.9673 | 57794.0586 | 38.3853 | 2.44 | 7.6701 | 14.1762 | 0.86834 | 4.2236 | 2016-05-16 22:21 | 42506.9311 | 30.9698 | 58366.3164 | 38.7782 | 0.36668 | 8.0151 | 108.6235 | 6.5351 | 0.91553
2016-05-20 23:31 | 42510.9797 | 29.9619 | 57790.6758 | 38.3829 | 2.4318 | 7.6712 | 14.1846 | 0.86894 | 3.3691 | 2016-05-16 22:31 | 42506.9381 | 30.9433 | 58371.8516 | 38.7834 | 0.36837 | 8.0139 | 107.1716 | 6.4502 | 0.67139
2016-05-20 23:41 | 42510.9867 | 29.9655 | 57790.5547 | 38.3827 | 2.4255 | 7.6748 | 15.2504 | 0.93418 | 3.3081 | 2016-05-16 22:41 | 42506.945 | 30.8865 | 58377.8281 | 38.7901 | 0.36902 | 8.0111 | 106.7772 | 6.432 | 0.67139
2016-05-20 23:51 | 42510.9936 | 29.95 | 57796.4375 | 38.3877 | 2.415 | 7.6701 | 14.3021 | 0.87628 | 3.9795 | 2016-05-16 22:51 | 42506.952 | 30.8563 | 58374.75 | 38.7889 | 0.36861 | 8.0102 | 106.6849 | 6.4295 | 0.73242
2016-05-21 00:01 | 42511.0006 | 29.9692 | 57785.0742 | 38.3785 | 2.4063 | 7.6699 | 13.2782 | 0.81334 | 3.8574 | 2016-05-16 23:01 | 42506.9589 | 30.8499 | 58374.1445 | 38.7887 | 0.36711 | 8.0051 | 105.0987 | 6.3346 | 0.73242
2016-05-21 00:11 | 42511.0075 | 29.9591 | 57790.7734 | 38.3831 | 2.3972 | 7.6659 | 11.4822 | 0.70343 | 6.604 | 2016-05-16 23:11 | 42506.9658 | 30.8078 | 58370.7031 | 38.7878 | 0.36702 | 8.0019 | 104.3015 | 6.2907 | 0.79346
2016-05-21 00:21 | 42511.0145 | 29.9628 | 57788.8633 | 38.3815 | 2.3901 | 7.6693 | 11.264 | 0.69003 | 5.5664 | 2016-05-16 23:21 | 42506.9728 | 30.7877 | 58382.1289 | 38.7972 | 0.36691 | 7.9972 | 102.858 | 6.2053 | 1.1597
2016-05-21 00:31 | 42511.0214 | 29.9646 | 57786.125 | 38.3794 | 2.3814 | 7.6616 | 10.3745 | 0.63552 | 5.3833 | 2016-05-16 23:31 | 42506.9797 | 30.7639 | 58381.4102 | 38.7975 | 0.36789 | 7.9959 | 101.3893 | 6.119 | 0.85449
2016-05-21 00:41 | 42511.0284 | 29.9527 | 57797.2344 | 38.3882 | 2.3776 | 7.6558 | 7.2357 | 0.44331 | 9.3506 | 2016-05-16 23:41 | 42506.9867 | 30.719 | 58380.7266 | 38.7988 | 0.36774 | 7.9948 | 101.6663 | 6.14 | 0.67139
2016-05-21 00:51 | 42511.0353 | 29.9619 | 57784.4336 | 38.3782 | 2.374 | 7.6558 | 7.0595 | 0.43247 | 7.0923 | 2016-05-16 23:51 | 42506.9936 | 30.7007 | 58381.5234 | 38.8001 | 0.36608 | 7.9948 | 101.2634 | 6.1174 | 0.73242
2016-05-21 01:01 | 42511.0422 | 29.9426 | 57789.5469 | 38.3828 | 2.3684 | 7.6481 | 11.2556 | 0.68973 | 3.125 | 2016-05-17 00:01 | 42507.0006 | 30.6714 | 58384.5664 | 38.8035 | 0.36565 | 7.9916 | 98.0072 | 5.9233 | 0.79346
2016-05-21 01:11 | 42511.0492 | 29.939 | 57783.4258 | 38.3783 | 2.3642 | 7.6458 | 5.7755 | 0.35394 | 7.8247 | 2016-05-17 00:11 | 42507.0075 | 30.6567 | 58385.207 | 38.8046 | 0.36446 | 7.9889 | 98.6786 | 5.9652 | 0.61035
2016-05-21 01:21 | 42511.0561 | 29.9399 | 57786.0664 | 38.3803 | 2.3619 | 7.633 | 4.0382 | 0.24747 | 7.7637 | 2016-05-17 00:21 | 42507.0145 | 30.6339 | 58387.0938 | 38.8069 | 0.36246 | 7.9844 | 97.9065 | 5.9206 | 0.73242
2016-05-21 01:31 | 42511.0631 | 29.9509 | 57779.4531 | 38.3749 | 2.3614 | 7.637 | 5.7419 | 0.35182 | 5.8716 | 2016-05-17 00:31 | 42507.0214 | 30.6119 | 58386.293 | 38.8071 | 0.36019 | 7.9835 | 96.9666 | 5.8658 | 0.54932
2016-05-21 01:41 | 42511.07 | 29.9435 | 57783.2695 | 38.378 | 2.3605 | 7.6407 | 3.7865 | 0.23203 | 8.1909 | 2016-05-17 00:41 | 42507.0283 | 30.5688 | 58382 | 38.8055 | 0.3578 | 7.9818 | 96.4462 | 5.8383 | 0.61035
2016-05-21 01:51 | 42511.077 | 29.9371 | 57781.6992 | 38.3771 | 2.3595 | 7.6404 | 3.0144 | 0.18474 | 8.8013 | 2016-05-17 00:51 | 42507.0353 | 30.5624 | 58391.9922 | 38.8133 | 0.35886 | 7.9743 | 94.0628 | 5.6943 | 0.79346
2016-05-21 02:01 | 42511.0839 | 29.9408 | 57782.4688 | 38.3775 | 2.3544 | 7.6417 | 3.2158 | 0.19707 | 8.8623 | 2016-05-17 01:01 | 42507.0422 | 30.5038 | 58396.3359 | 38.8188 | 0.35902 | 7.9758 | 94.281 | 5.7127 | 0.85449
2016-05-21 02:11 | 42511.0909 | 29.9271 | 57782.9336 | 38.3784 | 2.3539 | 7.6349 | 2.2842 | 0.14001 | 9.6558 | 2016-05-17 01:11 | 42507.0492 | 30.5112 | 58385.4102 | 38.8103 | 0.35587 | 7.9754 | 93.5005 | 5.665 | 0.73242
2016-05-21 02:21 | 42511.0978 | 29.9289 | 57781.9805 | 38.3776 | 2.3519 | 7.6338 | 2.1751 | 0.13332 | 9.7778 | 2016-05-17 01:21 | 42507.0561 | 30.4919 | 58392.4414 | 38.8163 | 0.35738 | 7.9741 | 93.0389 | 5.6385 | 0.73242
2016-05-21 02:31 | 42511.1047 | 29.9252 | 57782.9922 | 38.3785 | 2.3506 | 7.6336 | 2.1248 | 0.13024 | 10.5103 | 2016-05-17 01:31 | 42507.0631 | 30.4727 | 58397.707 | 38.821 | 0.3582 | 7.9733 | 92.5774 | 5.6121 | 0.79346
2016-05-21 02:41 | 42511.1117 | 29.9261 | 57779.3906 | 38.3758 | 2.348 | 7.6315 | 2.1248 | 0.13024 | 9.5337 | 2016-05-17 01:41 | 42507.07 | 30.4498 | 58392.5234 | 38.818 | 0.35828 | 7.9696 | 91.1507 | 5.5277 | 0.73242
2016-05-21 02:51 | 42511.1186 | 29.9234 | 57779.4883 | 38.3759 | 2.3459 | 7.6353 | 2.1332 | 0.13076 | 9.7168 | 2016-05-17 01:51 | 42507.077 | 30.459 | 58397.4297 | 38.8213 | 0.35762 | 7.9664 | 88.784 | 5.3833 | 0.79346
2016-05-21 03:01 | 42511.1256 | 29.9271 | 57775.793 | 38.373 | 2.3425 | 7.6345 | 2.0828 | 0.12767 | 9.7778 | 2016-05-17 02:01 | 42507.0839 | 30.4471 | 58395.3008 | 38.8202 | 0.35685 | 7.9671 | 90.4793 | 5.4872 | 1.2817
2016-05-21 03:11 | 42511.1325 | 29.9289 | 57772.1602 | 38.3702 | 2.3401 | 7.6342 | 2.0576 | 0.12613 | 10.022 | 2016-05-17 02:11 | 42507.0908 | 30.4187 | 58399.207 | 38.8242 | 0.35515 | 7.9649 | 89.7491 | 5.4452 | 0.91553
2016-05-21 03:21 | 42511.1395 | 29.9252 | 57774.9609 | 38.3725 | 2.3353 | 7.6263 | 2.0325 | 0.12459 | 9.8999 | 2016-05-17 02:21 | 42507.0978 | 30.4141 | 58405.6055 | 38.8292 | 0.35371 | 7.956 | 86.0985 | 5.2239 | 1.0376
2016-05-21 03:31 | 42511.1464 | 29.9252 | 57775.8516 | 38.3731 | 2.3315 | 7.6255 | 2.0828 | 0.12767 | 9.2896 | 2016-05-17 02:31 | 42507.1047 | 30.3802 | 58404.4492 | 38.8296 | 0.35366 | 7.9557 | 86.1656 | 5.2308 | 1.1597
2016-05-21 03:41 | 42511.1534 | 29.9142 | 57777.1172 | 38.3745 | 2.3281 | 7.6289 | 2.066 | 0.12667 | 9.8999 | 2016-05-17 02:41 | 42507.1117 | 30.3775 | 58407.2305 | 38.8318 | 0.35248 | 7.9543 | 85.5865 | 5.1958 | 0.97656
2016-05-21 03:51 | 42511.1603 | 29.9152 | 57777.9766 | 38.3751 | 2.3225 | 7.6223 | 2.0325 | 0.12461 | 10.022 | 2016-05-17 02:51 | 42507.1186 | 30.3427 | 58408.7734 | 38.8343 | 0.35077 | 7.9496 | 84.2438 | 5.117 | 1.0376
2016-05-21 04:01 | 42511.1672 | 29.9115 | 57780.7812 | 38.3773 | 2.3173 | 7.6248 | 2.0157 | 0.12358 | 9.5337 | 2016-05-17 03:01 | 42507.1256 | 30.3281 | 58405.8789 | 38.8327 | 0.35125 | 7.9457 | 83.2619 | 5.0586 | 1.1597
2016-05-21 04:11 | 42511.1742 | 29.9115 | 57776.3164 | 38.374 | 2.3163 | 7.624 | 2.0157 | 0.12359 | 9.2896 | 2016-05-17 03:11 | 42507.1325 | 30.3043 | 58406.9375 | 38.8344 | 0.35158 | 7.944 | 82.8758 | 5.037 | 1.5869
2016-05-21 04:21 | 42511.1811 | 29.9051 | 57779.2148 | 38.3764 | 2.3157 | 7.6214 | 2.0576 | 0.12617 | 9.8999 | 2016-05-17 03:21 | 42507.1395 | 30.2887 | 58404.9648 | 38.8335 | 0.35099 | 7.9431 | 82.5821 | 5.0204 | 1.4038
2016-05-21 04:31 | 42511.1881 | 29.9078 | 57775.5469 | 38.3735 | 2.3193 | 7.6144 | 1.9905 | 0.12205 | 10.083 | 2016-05-17 03:31 | 42507.1464 | 30.2484 | 58408.5312 | 38.8377 | 0.3508 | 7.9389 | 81.7261 | 4.9714 | 1.4648
2016-05-21 04:41 | 42511.195 | 29.9088 | 57777.3008 | 38.3748 | 2.3206 | 7.6187 | 2.0241 | 0.1241 | 9.5947 | 2016-05-17 03:41 | 42507.1533 | 30.2365 | 58409.9453 | 38.8392 | 0.35066 | 7.9376 | 80.9456 | 4.9248 | 1.77
2016-05-21 04:51 | 42511.202 | 29.8987 | 57776.75 | 38.3748 | 2.3268 | 7.6223 | 2.0073 | 0.1231 | 9.7778 | 2016-05-17 03:51 | 42507.1603 | 30.2283 | 58405.8711 | 38.8365 | 0.35121 | 7.9359 | 79.9553 | 4.8653 | 1.6479
2016-05-21 05:01 | 42511.2089 | 29.8959 | 57776.8398 | 38.375 | 2.3256 | 7.6182 | 1.9737 | 0.12104 | 9.5337 | 2016-05-17 04:01 | 42507.1672 | 30.2155 | 58408.2188 | 38.8387 | 0.35202 | 7.9348 | 79.7371 | 4.8529 | 1.4648
2016-05-21 05:11 | 42511.2159 | 29.9033 | 57773.9141 | 38.3725 | 2.3314 | 7.6259 | 2.0157 | 0.1236 | 9.5337 | 2016-05-17 04:11 | 42507.1742 | 30.1962 | 58406.4102 | 38.8381 | 0.35067 | 7.9331 | 78.2936 | 4.7665 | 1.4038
2016-05-21 05:21 | 42511.2228 | 29.8996 | 57772.25 | 38.3714 | 2.3329 | 7.6191 | 1.9821 | 0.12155 | 10.083 | 2016-05-17 04:21 | 42507.1811 | 30.1807 | 58404.4375 | 38.8372 | 0.35205 | 7.9312 | 78.3859 | 4.7734 | 1.6479
2016-05-21 05:31 | 42511.2297 | 29.8904 | 57770.7734 | 38.3706 | 2.34 | 7.6219 | 2.0073 | 0.12311 | 9.8999 | 2016-05-17 04:31 | 42507.1881 | 30.1459 | 58405.9883 | 38.8396 | 0.35136 | 7.9318 | 77.0096 | 4.6921 | 1.4038
2016-05-21 05:41 | 42511.2367 | 29.8877 | 57768.1875 | 38.3687 | 2.3513 | 7.6176 | 1.9905 | 0.12209 | 9.4116 | 2016-05-17 04:41 | 42507.195 | 30.1166 | 58407.293 | 38.8417 | 0.35291 | 7.9299 | 76.8333 | 4.6834 | 1.709
2016-05-21 05:51 | 42511.2436 | 29.8941 | 57769.7617 | 38.3697 | 2.362 | 7.6086 | 1.9653 | 0.12053 | 9.2285 | 2016-05-17 04:51 | 42507.202 | 30.0964 | 58408.1875 | 38.8432 | 0.35289 | 7.9295 | 76.4221 | 4.6598 | 1.4648
2016-05-21 06:01 | 42511.2506 | 29.8969 | 57767.8789 | 38.3682 | 2.3757 | 7.615 | 2.0073 | 0.1231 | 9.5947 | 2016-05-17 05:01 | 42507.2089 | 30.0827 | 58402.5703 | 38.8394 | 0.35357 | 7.9293 | 75.4234 | 4.6 | 1.4038
2016-05-21 06:11 | 42511.2575 | 29.8859 | 57771.8203 | 38.3715 | 2.3859 | 7.6195 | 1.9905 | 0.12209 | 8.8623 | 2016-05-17 05:11 | 42507.2158 | 30.0452 | 58398.0078 | 38.8374 | 0.35266 | 7.9295 | 75.1549 | 4.5864 | 1.3428
2016-05-21 06:21 | 42511.2645 | 29.8849 | 57770.957 | 38.3709 | 2.3992 | 7.6221 | 1.9737 | 0.12107 | 9.7778 | 2016-05-17 05:21 | 42507.2228 | 30.0342 | 58400.2773 | 38.8395 | 0.35258 | 7.9288 | 75.3899 | 4.6015 | 2.3193
2016-05-21 06:31 | 42511.2714 | 29.8914 | 57767.1719 | 38.3678 | 2.413 | 7.6201 | 1.9821 | 0.12157 | 9.2896 | 2016-05-17 05:31 | 42507.2297 | 30.0269 | 58398.8203 | 38.8387 | 0.35343 | 7.9284 | 74.8192 | 4.5672 | 1.5259
2016-05-21 06:41 | 42511.2784 | 29.8895 | 57764.5547 | 38.3659 | 2.4261 | 7.6221 | 1.9653 | 0.12055 | 9.5947 | 2016-05-17 05:41 | 42507.2367 | 30.004 | 58398.0547 | 38.839 | 0.35271 | 7.9278 | 74.1562 | 4.5284 | 1.3428
2016-05-21 06:51 | 42511.2853 | 29.8767 | 57774.8125 | 38.3741 | 2.4381 | 7.6178 | 1.9653 | 0.12056 | 8.8623 | 2016-05-17 05:51 | 42507.2436 | 29.9939 | 58393.1523 | 38.8357 | 0.35329 | 7.9269 | 73.7198 | 4.5025 | 1.2817
2016-05-21 07:01 | 42511.2922 | 29.8703 | 57772.3477 | 38.3725 | 2.4492 | 7.6201 | 1.9485 | 0.11955 | 9.1064 | 2016-05-17 06:01 | 42507.2506 | 29.9857 | 58390.8477 | 38.8342 | 0.35322 | 7.9258 | 72.5281 | 4.4304 | 1.4038
2016-05-21 07:11 | 42511.2992 | 29.8758 | 57769.4805 | 38.3701 | 2.4602 | 7.6197 | 1.9905 | 0.12211 | 8.252 | 2016-05-17 06:11 | 42507.2575 | 29.971 | 58390.6016 | 38.8346 | 0.35487 | 7.9237 | 72.6204 | 4.437 | 1.3428
2016-05-21 07:21 | 42511.3061 | 29.874 | 57770.4336 | 38.3709 | 2.4706 | 7.6234 | 1.9653 | 0.12057 | 8.374 | 2016-05-17 06:21 | 42507.2645 | 29.9527 | 58386.0625 | 38.8318 | 0.35364 | 7.9248 | 72.377 | 4.4235 | 1.2207
2016-05-21 07:31 | 42511.3131 | 29.8785 | 57766.707 | 38.368 | 2.4825 | 7.6157 | 1.9569 | 0.12005 | 8.8013 | 2016-05-17 06:31 | 42507.2714 | 29.917 | 58397.4688 | 38.8418 | 0.3548 | 7.9237 | 71.3196 | 4.3611 | 1.6479
2016-05-21 07:41 | 42511.32 | 29.8849 | 57766.4961 | 38.3676 | 2.4955 | 7.6197 | 1.9653 | 0.12055 | 7.9468 | 2016-05-17 06:41 | 42507.2784 | 29.9261 | 58383.6719 | 38.831 | 0.35438 | 7.9229 | 70.7657 | 4.3269 | 1.2207
2016-05-21 07:51 | 42511.327 | 29.8868 | 57769.1133 | 38.3695 | 2.5055 | 7.6248 | 1.9569 | 0.12003 | 8.8013 | 2016-05-17 06:51 | 42507.2853 | 29.9124 | 58380.707 | 38.8293 | 0.35744 | 7.9216 | 69.6579 | 4.2601 | 1.2207
2016-05-21 08:01 | 42511.3339 | 29.8785 | 57767.6016 | 38.3686 | 2.5215 | 7.6189 | 1.9569 | 0.12005 | 8.252 | 2016-05-17 07:01 | 42507.2922 | 29.9033 | 58383.793 | 38.832 | 0.35882 | 7.9207 | 70.002 | 4.2817 | 1.1597
2016-05-21 08:11 | 42511.3409 | 29.9133 | 57760.1836 | 38.3618 | 2.5327 | 7.6336 | 1.9653 | 0.1205 | 8.1909 | 2016-05-17 07:11 | 42507.2992 | 29.8904 | 58382.5703 | 38.8315 | 0.35973 | 7.9203 | 69.2131 | 4.2343 | 1.3428
2016-05-21 08:21 | 42511.3478 | 29.8785 | 57776.5352 | 38.3754 | 2.5423 | 7.63 | 1.9402 | 0.11902 | 7.5806 | 2016-05-17 07:21 | 42507.3061 | 29.8813 | 58381.1914 | 38.8308 | 0.35969 | 7.9171 | 67.6521 | 4.1395 | 1.6479
2016-05-21 08:31 | 42511.3547 | 29.9005 | 57768.6484 | 38.3686 | 2.5516 | 7.621 | 1.9569 | 0.12001 | 7.7026 | 2016-05-17 07:31 | 42507.3131 | 29.8749 | 58383.2617 | 38.8326 | 0.36047 | 7.9158 | 67.5514 | 4.1337 | 1.4648
2016-05-21 08:41 | 42511.3617 | 29.9124 | 57772.7148 | 38.3712 | 2.5645 | 7.6268 | 1.9234 | 0.11793 | 7.7026 | 2016-05-17 07:41 | 42507.32 | 29.8621 | 58391.8711 | 38.8396 | 0.36147 | 7.9152 | 67.4675 | 4.1292 | 1.5259
2016-05-21 08:51 | 42511.3686 | 29.8969 | 57778.5938 | 38.3762 | 2.5775 | 7.627 | 1.915 | 0.11744 | 6.665 | 2016-05-17 07:51 | 42507.327 | 29.8575 | 58388.5039 | 38.8372 | 0.36176 | 7.912 | 66.494 | 4.07 | 1.6479
2016-05-21 09:01 | 42511.3756 | 29.8904 | 57781.4922 | 38.3787 | 2.5889 | 7.6248 | 1.9485 | 0.11951 | 7.2754 | 2016-05-17 08:01 | 42507.3339 | 29.8346 | 58381.4727 | 38.8327 | 0.36208 | 7.913 | 66.5779 | 4.0767 | 1.4038
2016-05-21 09:11 | 42511.3825 | 29.9097 | 57771.9141 | 38.3707 | 2.5942 | 7.6214 | 1.9569 | 0.11999 | 6.665 | 2016-05-17 08:11 | 42507.3409 | 29.841 | 58375.8281 | 38.8282 | 0.36259 | 7.9124 | 66.0156 | 4.042 | 1.5869
2016-05-21 09:21 | 42511.3895 | 29.9207 | 57773.332 | 38.3714 | 2.6012 | 7.6219 | 1.9402 | 0.11894 | 7.0923 | 2016-05-17 08:21 | 42507.3478 | 29.852 | 58378.0195 | 38.8295 | 0.36368 | 7.9113 | 65.7135 | 4.0227 | 1.8311
2016-05-21 09:31 | 42511.3964 | 29.9133 | 57778.043 | 38.3752 | 2.6066 | 7.6199 | 1.9569 | 0.11998 | 6.7871 | 2016-05-17 08:31 | 42507.3547 | 29.8291 | 58376.3555 | 38.8291 | 0.36301 | 7.9105 | 64.933 | 3.9764 | 1.5869
2016-05-21 09:41 | 42511.4034 | 29.9298 | 57766.7734 | 38.3661 | 2.6116 | 7.6082 | 1.9318 | 0.11841 | 6.9092 | 2016-05-17 08:41 | 42507.3617 | 29.8401 | 58382.125 | 38.833 | 0.36301 | 7.909 | 64.3791 | 3.9417 | 1.709
2016-05-21 09:51 | 42511.4103 | 29.9353 | 57770.1602 | 38.3685 | 2.6177 | 7.6219 | 1.9485 | 0.11943 | 7.5806 | 2016-05-17 08:51 | 42507.3686 | 29.8309 | 58374.4844 | 38.8276 | 0.36309 | 7.9085 | 64.6729 | 3.9604 | 1.8921
2016-05-21 10:01 | 42511.4172 | 29.938 | 57769.1758 | 38.3676 | 2.6134 | 7.6125 | 1.9485 | 0.11942 | 7.7026 | 2016-05-17 09:01 | 42507.3756 | 29.841 | 58386.5547 | 38.8363 | 0.36368 | 7.9073 | 63.5735 | 3.8923 | 1.6479
2016-05-21 10:11 | 42511.4242 | 29.9701 | 57749.3711 | 38.3516 | 2.6135 | 7.6332 | 1.9653 | 0.1204 | 6.3599 | 2016-05-17 09:11 | 42507.3825 | 29.8575 | 58383.1406 | 38.8332 | 0.36388 | 7.907 | 64.1106 | 3.9242 | 1.6479
2016-05-21 10:21 | 42511.4311 | 29.9673 | 57768.1914 | 38.3658 | 2.6085 | 7.6334 | 1.9485 | 0.11937 | 7.4585 | 2016-05-17 09:21 | 42507.3895 | 29.8849 | 58399.7891 | 38.8447 | 0.36246 | 7.9047 | 63.4224 | 3.8801 | 2.1973
2016-05-21 10:31 | 42511.4381 | 29.9884 | 57769.2734 | 38.3658 | 2.6079 | 7.6308 | 1.9485 | 0.11933 | 7.8247 | 2016-05-17 09:31 | 42507.3964 | 29.8868 | 58362.1953 | 38.8163 | 0.36241 | 7.9032 | 63.9091 | 3.9104 | 1.5259
2016-05-21 10:41 | 42511.445 | 30.0113 | 57766.7188 | 38.3631 | 2.6055 | 7.6266 | 1.9234 | 0.11775 | 7.8857 | 2016-05-17 09:41 | 42507.4034 | 29.8749 | 58285.8867 | 38.7592 | 0.36202 | 7.9021 | 63.7161 | 3.9006 | 2.0752
2016-05-21 10:51 | 42511.452 | 30.025 | 57766.2617 | 38.3622 | 2.6019 | 7.6328 | 1.9569 | 0.11978 | 7.5806 | 2016-05-17 09:51 | 42507.4103 | 29.8474 | 58134.2148 | 38.6459 | 0.36232 | 7.8996 | 61.8782 | 3.7921 | 1.2817
2016-05-21 11:01 | 42511.4589 | 30.0278 | 57763.4961 | 38.36 | 2.5997 | 7.6251 | 1.9318 | 0.11823 | 7.3975 | 2016-05-17 10:01 | 42507.4172 | 29.7311 | 58113.7969 | 38.6347 | 0.36226 | 7.8961 | 62.3566 | 3.8287 | 1.4038
2016-05-21 11:11 | 42511.4659 | 30.047 | 57764.6367 | 38.3602 | 2.5945 | 7.6328 | 1.9234 | 0.11768 | 6.7871 | 2016-05-17 10:11 | 42507.4242 | 29.581 | 57893.4805 | 38.4742 | 0.36269 | 7.8921 | 60.5186 | 3.728 | 1.1597
2016-05-21 11:21 | 42511.4728 | 30.0616 | 57757.9102 | 38.3546 | 2.5886 | 7.6323 | 1.9318 | 0.11817 | 7.2754 | 2016-05-17 10:21 | 42507.4311 | 29.8026 | 58152.1094 | 38.661 | 0.36239 | 7.8959 | 62.0544 | 3.8052 | 1.1597
2016-05-21 11:31 | 42511.4797 | 30.0681 | 57770.1641 | 38.3636 | 2.5846 | 7.6389 | 1.9485 | 0.11918 | 7.0923 | 2016-05-17 10:31 | 42507.4381 | 29.8547 | 58175.9258 | 38.677 | 0.36268 | 7.8942 | 62.4573 | 3.8264 | 1.4648
2016-05-21 11:41 | 42511.4867 | 30.1001 | 57759.3047 | 38.3542 | 2.5615 | 7.637 | 1.9485 | 0.11912 | 7.4585 | 2016-05-17 10:41 | 42507.445 | 29.8236 | 58133.3789 | 38.6461 | 0.36214 | 7.8891 | 60.8795 | 3.7323 | 1.0376
2016-05-21 11:51 | 42511.4936 | 30.1102 | 57766.0859 | 38.3589 | 2.5546 | 7.6426 | 1.9402 | 0.11859 | 6.7871 | 2016-05-17 10:51 | 42507.452 | 29.7943 | 58079.082 | 38.6063 | 0.36349 | 7.8848 | 60.1074 | 3.6874 | 0.97656
2016-05-21 12:01 | 42511.5004 | 30.1129 | 57765.1055 | 38.3581 | 2.5526 | 7.6407 | 1.9569 | 0.11961 | 8.374 | 2016-05-17 11:01 | 42507.4589 | 29.8181 | 58062.9492 | 38.5933 | 0.36418 | 7.8833 | 60.2081 | 3.6925 | 0.91553
2016-05-21 12:11 | 42511.5075 | 30.155 | 57765.4766 | 38.3568 | 2.5413 | 7.6415 | 2.3094 | 0.14106 | 9.3506 | 2016-05-17 11:11 | 42507.4658 | 29.8135 | 58043.4531 | 38.5787 | 0.36543 | 7.8801 | 60.4347 | 3.707 | 0.85449
2016-05-21 12:21 | 42511.5145 | 30.1642 | 57760.7266 | 38.3529 | 2.5344 | 7.6394 | 2.343 | 0.14309 | 6.604 | 2016-05-17 11:21 | 42507.4728 | 29.9033 | 58042.6914 | 38.5749 | 0.36577 | 7.8814 | 60.4767 | 3.7043 | 0.91553
2016-05-21 12:31 | 42511.5214 | 30.166 | 57764.2227 | 38.3555 | 2.5271 | 7.6415 | 4.6341 | 0.28301 | 2.7588 | 2016-05-17 11:31 | 42507.4797 | 29.9326 | 58042.457 | 38.5736 | 0.36636 | 7.8803 | 61.1313 | 3.7427 | 0.79346
2016-05-21 12:41 | 42511.5284 | 30.2036 | 57754.9766 | 38.3471 | 2.5225 | 7.6588 | 12.9005 | 0.78742 | 2.8809 | 2016-05-17 11:41 | 42507.4867 | 29.9829 | 58046.7734 | 38.575 | 0.3657 | 7.8803 | 61.4166 | 3.7571 | 0.73242
2016-05-21 12:51 | 42511.5353 | 30.2237 | 57748.9805 | 38.3418 | 2.5151 | 7.7058 | 14.4028 | 0.87885 | 4.6509 | 2016-05-17 11:51 | 42507.4936 | 30.0818 | 58088.3828 | 38.6027 | 0.36369 | 7.8692 | 60.2753 | 3.681 | 1.0986
2016-05-21 13:01 | 42511.5422 | 30.2429 | 57751.8945 | 38.3433 | 2.5081 | 7.6904 | 14.9483 | 0.91186 | 3.3081 | 2016-05-17 12:01 | 42507.5006 | 30.2063 | 58132.3867 | 38.6312 | 0.36234 | 7.8739 | 61.5425 | 3.7504 | 0.85449
2016-05-21 13:11 | 42511.5492 | 30.2695 | 57743.918 | 38.3363 | 2.5025 | 7.7109 | 18.5486 | 1.131 | 3.064 | 2016-05-17 12:11 | 42507.5075 | 30.2676 | 58140.6016 | 38.635 | 0.36347 | 7.8741 | 62.2894 | 3.7921 | 0.79346
2016-05-21 13:21 | 42511.5561 | 30.2805 | 57729.3672 | 38.325 | 2.4968 | 7.7169 | 19.7571 | 1.2046 | 3.125 | 2016-05-17 12:21 | 42507.5145 | 30.3152 | 58159.9844 | 38.6478 | 0.36332 | 7.8756 | 63.6238 | 3.8702 | 0.67139
2016-05-21 13:31 | 42511.5631 | 30.3253 | 57721.6953 | 38.3175 | 2.4933 | 7.7223 | 20.118 | 1.2258 | 7.8247 | 2016-05-17 12:31 | 42507.5214 | 30.3436 | 58163.2773 | 38.6493 | 0.36328 | 7.8667 | 62.2559 | 3.7853 | 0.91553
2016-05-21 13:41 | 42511.57 | 30.3317 | 57701.9883 | 38.3024 | 2.4875 | 7.7282 | 22.8287 | 1.3909 | 3.5522 | 2016-05-17 12:41 | 42507.5283 | 30.3903 | 58155.2031 | 38.6414 | 0.36449 | 7.8639 | 61.4418 | 3.7332 | 0.73242
2016-05-21 13:51 | 42511.577 | 30.3171 | 57713.1016 | 38.3114 | 2.4835 | 7.7105 | 21.1082 | 1.2863 | 2.6367 | 2016-05-17 12:51 | 42507.5353 | 30.3711 | 58117.8906 | 38.614 | 0.36409 | 7.8637 | 61.1397 | 3.7165 | 0.67139
2016-05-21 14:01 | 42511.5839 | 30.3381 | 57710.6445 | 38.3087 | 2.4791 | 7.7116 | 20.697 | 1.2609 | 3.7354 | 2016-05-17 13:01 | 42507.5422 | 30.3848 | 58150.1133 | 38.6378 | 0.36266 | 7.8652 | 61.9873 | 3.7667 | 0.61035
2016-05-21 14:11 | 42511.5909 | 30.3574 | 57688.7617 | 38.2915 | 2.4745 | 7.721 | 22.6524 | 1.3797 | 4.3457 | 2016-05-17 13:11 | 42507.5492 | 30.589 | 58134.0508 | 38.6179 | 0.36043 | 7.8675 | 62.9272 | 3.8119 | 0.54932
2016-05-21 14:21 | 42511.5978 | 30.4031 | 57679.3359 | 38.2827 | 2.47 | 7.7327 | 25.0191 | 1.5228 | 5.7495 | 2016-05-17 13:21 | 42507.5561 | 30.5505 | 58202.6797 | 38.6711 | 0.35771 | 7.8643 | 63.0951 | 3.8233 | 0.61035
2016-05-21 14:31 | 42511.6047 | 30.405 | 57687.2461 | 38.2886 | 2.4645 | 7.747 | 28.8963 | 1.7587 | 5.2002 | 2016-05-17 13:31 | 42507.5631 | 30.5716 | 58206.2344 | 38.6729 | 0.35677 | 7.8645 | 63.0363 | 3.8185 | 0.54932
2016-05-21 14:41 | 42511.6117 | 30.4398 | 57712.6758 | 38.3064 | 2.4598 | 7.7526 | 27.3941 | 1.6662 | 5.2612 | 2016-05-17 13:41 | 42507.57 | 30.7236 | 58154.2812 | 38.628 | 0.35327 | 7.862 | 63.5567 | 3.8417 | 0.61035
2016-05-21 14:51 | 42511.6186 | 30.47 | 57693.1328 | 38.2906 | 2.4535 | 7.7648 | 29.6768 | 1.8043 | 5.2002 | 2016-05-17 13:51 | 42507.577 | 30.7382 | 58181.8633 | 38.6482 | 0.35215 | 7.8662 | 64.6393 | 3.9058 | 0.48828
2016-05-21 15:01 | 42511.6256 | 30.5066 | 57699.0312 | 38.2936 | 2.4464 | 7.7646 | 30.0377 | 1.8252 | 5.8105 | 2016-05-17 14:01 | 42507.5839 | 30.8179 | 58186.5781 | 38.6487 | 0.35142 | 7.903 | 76.313 | 4.6054 | 0.36621
2016-05-21 15:11 | 42511.6325 | 30.5396 | 57706.8086 | 38.2982 | 2.4373 | 7.7673 | 30.6168 | 1.8594 | 5.2002 | 2016-05-17 14:11 | 42507.5908 | 30.8847 | 58195.3047 | 38.6526 | 0.34891 | 7.8902 | 70.3545 | 4.2413 | 0.42725
2016-05-21 15:21 | 42511.6395 | 30.5432 | 57710.2227 | 38.3006 | 2.4272 | 7.7722 | 32.1693 | 1.9535 | 5.3833 | 2016-05-17 14:21 | 42507.5978 | 30.9296 | 58196.1289 | 38.6515 | 0.3493 | 7.8773 | 69.9768 | 4.2156 | 0.30518
2016-05-21 15:31 | 42511.6464 | 30.5707 | 57716.3984 | 38.3042 | 2.4171 | 7.7695 | 33.5205 | 2.0346 | 4.834 | 2016-05-17 14:31 | 42507.6047 | 31.0037 | 58188.7617 | 38.6431 | 0.34814 | 7.8989 | 74.0639 | 4.4568 | 0.24414
2016-05-21 15:41 | 42511.6534 | 30.5908 | 57696.3398 | 38.2884 | 2.4055 | 7.7812 | 34.5108 | 2.0943 | 4.7119 | 2016-05-17 14:41 | 42507.6117 | 31.1639 | 58184.9727 | 38.6339 | 0.34625 | 7.9314 | 87.9364 | 5.2786 | 0.36621
2016-05-21 15:51 | 42511.6603 | 30.5936 | 57692.7227 | 38.2856 | 2.3944 | 7.7821 | 35.4591 | 2.1518 | 5.3223 | 2016-05-17 14:51 | 42507.6186 | 31.358 | 58295.668 | 38.7096 | 0.34341 | 7.9498 | 94.3314 | 5.6429 | 0.48828
2016-05-21 16:01 | 42511.6672 | 30.5945 | 57688.2812 | 38.2822 | 2.3837 | 7.7838 | 35.3668 | 2.1462 | 4.834 | 2016-05-17 15:01 | 42507.6256 | 31.4285 | 58342.3086 | 38.7419 | 0.33988 | 7.9427 | 93.6432 | 5.5946 | 0.73242
2016-05-21 16:11 | 42511.6742 | 30.6064 | 57681.7266 | 38.2768 | 2.3705 | 7.7868 | 36.4662 | 2.2125 | 4.5288 | 2016-05-17 15:11 | 42507.6325 | 31.5091 | 58364.9492 | 38.7558 | 0.33881 | 7.9579 | 98.5779 | 5.8816 | 0.85449
2016-05-21 16:21 | 42511.6811 | 30.6384 | 57678.0703 | 38.2728 | 2.357 | 7.7838 | 37.4397 | 2.2705 | 5.0781 | 2016-05-17 15:21 | 42507.6395 | 31.5732 | 58367.418 | 38.7551 | 0.33746 | 7.9673 | 104.1084 | 6.2054 | 0.73242
2016-05-21 16:31 | 42511.6881 | 30.6531 | 57669.6758 | 38.266 | 2.3448 | 7.7908 | 37.851 | 2.295 | 6.665 | 2016-05-17 15:31 | 42507.6464 | 31.6464 | 58393.75 | 38.7719 | 0.33356 | 7.9801 | 107.457 | 6.3971 | 0.91553
2016-05-21 16:41 | 42511.695 | 30.6567 | 57670.4414 | 38.2664 | 2.3312 | 7.7874 | 37.3474 | 2.2643 | 5.5664 | 2016-05-17 15:41 | 42507.6533 | 31.694 | 58377.8438 | 38.758 | 0.33199 | 7.978 | 108.6151 | 6.4617 | 0.61035
2016-05-21 16:51 | 42511.702 | 30.6494 | 57671.5547 | 38.2675 | 2.3192 | 7.7806 | 37.8426 | 2.2946 | 5.5054 | 2016-05-17 15:51 | 42507.6603 | 31.7123 | 58385.7148 | 38.7632 | 0.33189 | 7.969 | 106.3744 | 6.3264 | 0.54932
2016-05-21 17:01 | 42511.7089 | 30.6778 | 57672.4258 | 38.2671 | 2.3062 | 7.7853 | 38.0188 | 2.3043 | 4.9561 | 2016-05-17 16:01 | 42507.6672 | 31.8167 | 58370.8633 | 38.7478 | 0.33089 | 7.9882 | 110.5286 | 6.5634 | 0.42725
2016-05-21 17:11 | 42511.7158 | 30.6705 | 57677.9414 | 38.2715 | 2.2936 | 7.7889 | 37.8426 | 2.2938 | 7.0312 | 2016-05-17 16:11 | 42507.6742 | 31.7746 | 58412.4414 | 38.7808 | 0.32734 | 7.9645 | 102.4216 | 6.0849 | 0.36621
2016-05-21 17:21 | 42511.7228 | 30.643 | 57670.875 | 38.2673 | 2.2842 | 7.7831 | 35.8032 | 2.1712 | 4.7729 | 2016-05-17 16:21 | 42507.6811 | 31.9092 | 58366.0664 | 38.7404 | 0.32612 | 7.9946 | 115.5556 | 6.8523 | 0.54932
2016-05-21 17:31 | 42511.7297 | 30.6732 | 57661.1133 | 38.2588 | 2.2706 | 7.7827 | 35.7361 | 2.1662 | 4.1626 | 2016-05-17 16:31 | 42507.6881 | 31.8826 | 58395.6758 | 38.7638 | 0.32627 | 7.9671 | 102.7069 | 6.0921 | 0.24414
2016-05-21 17:41 | 42511.7367 | 30.6668 | 57662.1914 | 38.2598 | 2.2607 | 7.7806 | 35.0899 | 2.1272 | 3.8574 | 2016-05-17 16:41 | 42507.695 | 31.9604 | 58379.4023 | 38.7484 | 0.326 | 7.9711 | 106.3576 | 6.3016 | 0.30518
2016-05-21 17:51 | 42511.7436 | 30.6686 | 57652.4414 | 38.2524 | 2.2498 | 7.7769 | 34.2171 | 2.0743 | 5.3223 | 2016-05-17 16:51 | 42507.702 | 32.0145 | 58383.125 | 38.749 | 0.32566 | 7.9846 | 112.2826 | 6.647 | 0.24414
2016-05-21 18:01 | 42511.7506 | 30.6778 | 57654.8047 | 38.2538 | 2.2423 | 7.7755 | 33.8478 | 2.0516 | 5.2612 | 2016-05-17 17:01 | 42507.7089 | 32.0868 | 58358.5352 | 38.7275 | 0.32623 | 8.0051 | 118.2831 | 6.9952 | 0.36621
2016-05-21 18:11 | 42511.7575 | 30.686 | 57648.3789 | 38.2487 | 2.2365 | 7.7735 | 32.9582 | 1.9975 | 4.9561 | 2016-05-17 17:11 | 42507.7159 | 32.1335 | 58355.707 | 38.7234 | 0.32688 | 8.0228 | 124.1745 | 7.3385 | 0.42725
2016-05-21 18:21 | 42511.7645 | 30.6696 | 57652.418 | 38.2524 | 2.2319 | 7.7791 | 34.2255 | 2.0748 | 6.1157 | 2016-05-17 17:21 | 42507.7228 | 32.1014 | 58376.8359 | 38.7407 | 0.32748 | 8.0237 | 125.0641 | 7.394 | 0.24414
2016-05-21 18:31 | 42511.7714 | 30.6778 | 57646.875 | 38.2479 | 2.2302 | 7.7765 | 33.9905 | 2.0603 | 5.1392 | 2016-05-17 17:31 | 42507.7297 | 32.0914 | 58360.9219 | 38.7291 | 0.32632 | 8.0151 | 121.7239 | 7.1981 | 0.30518
2016-05-21 18:41 | 42511.7784 | 30.6741 | 57648.75 | 38.2494 | 2.228 | 7.7742 | 33.21 | 2.0131 | 4.6509 | 2016-05-17 17:41 | 42507.7367 | 32.0557 | 58359.8516 | 38.7298 | 0.32677 | 8.0196 | 123.1926 | 7.289 | 0.24414
2016-05-21 18:51 | 42511.7853 | 30.6723 | 57646.1641 | 38.2475 | 2.2277 | 7.7725 | 32.2197 | 1.9532 | 4.834 | 2016-05-17 17:51 | 42507.7436 | 32.0602 | 58362.2383 | 38.7314 | 0.32725 | 8.0207 | 124.3004 | 7.354 | 0.18311
2016-05-21 19:01 | 42511.7922 | 30.6631 | 57653.4961 | 38.2534 | 2.2299 | 7.7722 | 31.4056 | 1.904 | 5.9937 | 2016-05-17 18:01 | 42507.7506 | 32.0676 | 58360.2109 | 38.7295 | 0.32667 | 8.0209 | 123.3017 | 7.2941 | 0.24414
2016-05-21 19:11 | 42511.7992 | 30.6686 | 57648.918 | 38.2498 | 2.233 | 7.7671 | 30.9189 | 1.8744 | 3.6133 | 2016-05-17 18:11 | 42507.7575 | 32.0319 | 58353.9727 | 38.7263 | 0.32681 | 8.019 | 122.7142 | 7.2635 | 0.36621
2016-05-21 19:21 | 42511.8061 | 30.6677 | 57649.8281 | 38.2505 | 2.2351 | 7.7665 | 30.6419 | 1.8576 | 3.9185 | 2016-05-17 18:21 | 42507.7645 | 32.0053 | 58355.957 | 38.7289 | 0.32683 | 8.0166 | 121.9086 | 7.2187 | 0.18311
2016-05-21 19:31 | 42511.8131 | 30.6714 | 57647.0703 | 38.2483 | 2.2381 | 7.7577 | 30.2811 | 1.8357 | 4.1016 | 2016-05-17 18:31 | 42507.7714 | 31.9925 | 58353.0508 | 38.7272 | 0.32673 | 8.0145 | 120.9854 | 7.1655 | 0.18311
2016-05-21 19:41 | 42511.82 | 30.6622 | 57645.5938 | 38.2475 | 2.2537 | 7.7624 | 29.7775 | 1.8054 | 3.4912 | 2016-05-17 18:41 | 42507.7783 | 31.9559 | 58356.3242 | 38.7312 | 0.32628 | 8.0126 | 119.9196 | 7.1063 | 0.18311
2016-05-21 19:51 | 42511.827 | 30.6668 | 57643.6875 | 38.2459 | 2.2635 | 7.7599 | 30.088 | 1.8241 | 4.2236 | 2016-05-17 18:51 | 42507.7853 | 31.9449 | 58355.0625 | 38.7307 | 0.32671 | 8.0115 | 119.8524 | 7.1036 | 0.18311
2016-05-21 20:01 | 42511.8339 | 30.6549 | 57649.3438 | 38.2506 | 2.2756 | 7.7564 | 28.0991 | 1.7038 | 3.9795 | 2016-05-17 19:01 | 42507.7922 | 31.9055 | 58350.6875 | 38.729 | 0.32822 | 8.0087 | 118.7614 | 7.0433 | 0.24414
2016-05-21 20:11 | 42511.8408 | 30.6522 | 57649.4336 | 38.2508 | 2.2888 | 7.752 | 26.7563 | 1.6225 | 4.4067 | 2016-05-17 19:11 | 42507.7992 | 31.8002 | 58288.5977 | 38.6865 | 0.32945 | 8.0032 | 115.7738 | 6.8789 | 0.36621
2016-05-21 20:21 | 42511.8478 | 30.6467 | 57639.0273 | 38.2432 | 2.3012 | 7.7449 | 24.7841 | 1.5031 | 3.9185 | 2016-05-17 19:21 | 42507.8061 | 31.7462 | 58255.3594 | 38.6637 | 0.33099 | 8.0013 | 116.848 | 6.9494 | 0.30518
2016-05-21 20:31 | 42511.8547 | 30.6458 | 57640.8164 | 38.2445 | 2.3095 | 7.74 | 23.8945 | 1.4491 | 3.7354 | 2016-05-17 19:31 | 42507.8131 | 31.7242 | 58211.2539 | 38.6314 | 0.33078 | 8.0015 | 115.1024 | 6.8492 | 0.79346
2016-05-21 20:41 | 42511.8617 | 30.6311 | 57643.0312 | 38.2468 | 2.3159 | 7.7423 | 23.735 | 1.4398 | 3.7354 | 2016-05-17 19:41 | 42507.82 | 31.6464 | 58092.1914 | 38.5449 | 0.33167 | 8.0045 | 115.4884 | 6.8837 | 0.85449
2016-05-21 20:51 | 42511.8686 | 30.6329 | 57635.0391 | 38.2407 | 2.322 | 7.7445 | 24.3645 | 1.478 | 4.0405 | 2016-05-17 19:51 | 42507.827 | 31.6794 | 58089.2031 | 38.5413 | 0.33286 | 8.0051 | 115.6563 | 6.8903 | 0.79346
2016-05-21 21:01 | 42511.8756 | 30.6403 | 57631.2891 | 38.2376 | 2.3355 | 7.7334 | 23.5085 | 1.4259 | 3.5522 | 2016-05-17 20:01 | 42507.8339 | 31.6849 | 58080.332 | 38.5344 | 0.33273 | 8.0089 | 116.0423 | 6.913 | 0.97656
2016-05-21 21:11 | 42511.8825 | 30.6302 | 57632.4805 | 38.2389 | 2.3436 | 7.7413 | 22.4762 | 1.3635 | 4.1016 | 2016-05-17 20:11 | 42507.8408 | 31.7087 | 58055.1953 | 38.5145 | 0.33408 | 8.0132 | 114.7751 | 6.8357 | 0.97656
2016-05-21 21:21 | 42511.8895 | 30.6238 | 57634.4414 | 38.2406 | 2.3596 | 7.7342 | 21.5866 | 1.3096 | 5.1392 | 2016-05-17 20:21 | 42507.8478 | 31.7334 | 58036.1016 | 38.4992 | 0.3336 | 8.0154 | 117.3599 | 6.9875 | 1.0376
2016-05-21 21:31 | 42511.8964 | 30.6219 | 57629.207 | 38.2367 | 2.3666 | 7.7325 | 19.5892 | 1.1885 | 4.9561 | 2016-05-17 20:31 | 42507.8547 | 31.6931 | 58061.8398 | 38.5202 | 0.33344 | 8.0207 | 117.7292 | 7.0131 | 0.91553
2016-05-21 21:41 | 42511.9034 | 30.6146 | 57631.1953 | 38.2385 | 2.3758 | 7.7257 | 18.8675 | 1.1449 | 5.4443 | 2016-05-17 20:41 | 42507.8617 | 31.7444 | 58027.043 | 38.4919 | 0.33276 | 8.0282 | 117.897 | 7.0186 | 0.85449
2016-05-21 21:51 | 42511.9103 | 30.6201 | 57626.6172 | 38.2348 | 2.3824 | 7.7244 | 18.9095 | 1.1473 | 4.5288 | 2016-05-17 20:51 | 42507.8686 | 31.7636 | 58027.1992 | 38.4912 | 0.33341 | 8.0324 | 118.6859 | 7.0634 | 0.85449
2016-05-21 22:01 | 42511.9172 | 30.6311 | 57623.6328 | 38.2322 | 2.3848 | 7.7334 | 21.6034 | 1.3106 | 2.5757 | 2016-05-17 21:01 | 42507.8756 | 31.7737 | 58006.9375 | 38.4756 | 0.33357 | 8.0352 | 119.7433 | 7.1259 | 0.91553
2016-05-21 22:11 | 42511.9242 | 30.6046 | 57634.1523 | 38.2411 | 2.3914 | 7.7272 | 19.3794 | 1.1761 | 5.0781 | 2016-05-17 21:11 | 42507.8825 | 31.7572 | 58011 | 38.4793 | 0.33424 | 8.0361 | 119.4244 | 7.1086 | 0.91553
2016-05-21 22:21 | 42511.9311 | 30.6192 | 57627.5273 | 38.2356 | 2.3949 | 7.7238 | 18.0534 | 1.0954 | 4.1626 | 2016-05-17 21:21 | 42507.8895 | 31.7563 | 57991.1406 | 38.4644 | 0.33594 | 8.0393 | 119.4077 | 7.1082 | 0.79346
2016-05-21 22:31 | 42511.9381 | 30.6137 | 57625.9297 | 38.2346 | 2.4017 | 7.7246 | 18.3304 | 1.1123 | 3.9185 | 2016-05-17 21:31 | 42507.8964 | 31.748 | 57985.3867 | 38.4604 | 0.33866 | 8.041 | 117.5026 | 6.9959 | 0.85449
2016-05-21 22:41 | 42511.945 | 30.611 | 57630.4297 | 38.2381 | 2.4079 | 7.7201 | 17.7849 | 1.0792 | 4.2236 | 2016-05-17 21:41 | 42507.9033 | 31.7288 | 57986.9453 | 38.4624 | 0.34311 | 8.0397 | 119.0132 | 7.0879 | 1.1597
2016-05-21 22:51 | 42511.952 | 30.6036 | 57636.8242 | 38.2431 | 2.4141 | 7.7186 | 17.5667 | 1.0661 | 4.2847 | 2016-05-17 21:51 | 42507.9103 | 31.7352 | 57973.7344 | 38.4522 | 0.34085 | 8.0431 | 118.409 | 7.0516 | 0.85449
2016-05-21 23:01 | 42511.9589 | 30.5688 | 57644.082 | 38.2499 | 2.4133 | 7.7231 | 17.2646 | 1.0483 | 8.8013 | 2016-05-17 22:01 | 42507.9172 | 31.7261 | 57970.6055 | 38.4502 | 0.34258 | 8.0435 | 117.234 | 6.9827 | 0.73242
2016-05-21 23:11 | 42511.9659 | 30.5826 | 57606.5898 | 38.2212 | 2.4127 | 7.7122 | 13.7146 | 0.83268 | 7.5195 | 2016-05-17 22:11 | 42507.9242 | 31.716 | 57966.6367 | 38.4476 | 0.34303 | 8.0425 | 116.7976 | 6.9579 | 0.67139
2016-05-21 23:21 | 42511.9728 | 30.5707 | 57629.9023 | 38.2392 | 2.4111 | 7.706 | 12.4725 | 0.75734 | 4.895 | 2016-05-17 22:21 | 42507.9311 | 31.7105 | 57954.7148 | 38.4389 | 0.34374 | 8.0457 | 117.6788 | 7.0113 | 0.73242
2016-05-21 23:31 | 42511.9797 | 30.6018 | 57604.2461 | 38.2187 | 2.4026 | 7.7099 | 13.9244 | 0.84517 | 3.6133 | 2016-05-17 22:31 | 42507.9381 | 31.6977 | 57943.0547 | 38.4306 | 0.34464 | 8.0465 | 116.5543 | 6.946 | 0.54932
2016-05-21 23:41 | 42511.9867 | 30.6036 | 57628.0078 | 38.2365 | 2.403 | 7.7135 | 15.1497 | 0.91943 | 3.7964 | 2016-05-17 22:41 | 42507.945 | 31.6702 | 57950.957 | 38.4377 | 0.34497 | 8.0444 | 116.8396 | 6.9657 | 0.67139
2016-05-21 23:51 | 42511.9936 | 30.6 | 57629 | 38.2374 | 2.4018 | 7.7103 | 12.7579 | 0.77431 | 3.4302 | 2016-05-17 22:51 | 42507.952 | 31.6473 | 57956.1094 | 38.4424 | 0.34687 | 8.0429 | 116.4871 | 6.947 | 0.73242
2016-05-22 00:01 | 42512.0004 | 30.6018 | 57628.9453 | 38.2373 | 2.3999 | 7.7054 | 13.1187 | 0.79619 | 3.5522 | 2016-05-17 23:01 | 42507.9589 | 31.6281 | 57959.3945 | 38.4457 | 0.34773 | 8.0425 | 114.238 | 6.8148 | 0.54932
2016-05-22 00:11 | 42512.0075 | 30.5771 | 57642.0586 | 38.2481 | 2.3929 | 7.7067 | 10.7437 | 0.65226 | 4.1626 | 2016-05-17 23:11 | 42507.9658 | 31.597 | 57957.043 | 38.4452 | 0.34824 | 8.0401 | 114.8674 | 6.8557 | 0.73242
2016-05-22 00:21 | 42512.0145 | 30.578 | 57639.3867 | 38.246 | 2.3809 | 7.6992 | 10.9703 | 0.66602 | 5.3223 | 2016-05-17 23:21 | 42507.9728 | 31.5649 | 57948.6445 | 38.4401 | 0.34679 | 8.0425 | 115.3374 | 6.8874 | 0.54932
2016-05-22 00:31 | 42512.0214 | 30.5862 | 57625.0117 | 38.2349 | 2.3686 | 7.7009 | 12.632 | 0.76685 | 4.2236 | 2016-05-17 23:31 | 42507.9797 | 31.5366 | 57957.4688 | 38.4479 | 0.34643 | 8.0414 | 114.9681 | 6.8681 | 0.73242
2016-05-22 00:41 | 42512.0283 | 30.578 | 57629.6758 | 38.2387 | 2.3621 | 7.6985 | 8.3267 | 0.50554 | 5.8716 | 2016-05-17 23:41 | 42507.9867 | 31.5146 | 57956.5195 | 38.4481 | 0.34507 | 8.0403 | 114.4394 | 6.8388 | 0.54932
2016-05-22 00:51 | 42512.0353 | 30.567 | 57623.8359 | 38.2348 | 2.3494 | 7.6857 | 6.9252 | 0.42053 | 5.8105 | 2016-05-17 23:51 | 42507.9936 | 31.4972 | 57958.0156 | 38.4499 | 0.34534 | 8.0391 | 113.9526 | 6.8115 | 0.54932
2016-05-22 01:01 | 42512.0422 | 30.5698 | 57617.5742 | 38.23 | 2.3418 | 7.6836 | 4.6173 | 0.28038 | 7.0312 | 2016-05-18 00:01 | 42508.0006 | 31.4697 | 57957.2617 | 38.4504 | 0.34486 | 8.0382 | 113.5162 | 6.7883 | 0.67139
2016-05-22 01:11 | 42512.0492 | 30.5606 | 57627.5625 | 38.2378 | 2.3391 | 7.6768 | 3.9291 | 0.23862 | 9.7778 | 2016-05-18 00:11 | 42508.0075 | 31.4532 | 57966.5469 | 38.4581 | 0.34308 | 8.0324 | 111.8378 | 6.6894 | 0.61035
2016-05-22 01:21 | 42512.0561 | 30.5588 | 57627.6211 | 38.2379 | 2.3384 | 7.6785 | 4.8523 | 0.29469 | 6.0547 | 2016-05-18 00:21 | 42508.0145 | 31.4093 | 57962.9141 | 38.4571 | 0.34341 | 8.0314 | 110.923 | 6.6393 | 0.67139
2016-05-22 01:31 | 42512.0631 | 30.5597 | 57624.9414 | 38.2359 | 2.3337 | 7.68 | 5.3139 | 0.32272 | 4.4678 | 2016-05-18 00:31 | 42508.0214 | 31.3992 | 57969.3672 | 38.4623 | 0.34281 | 8.0269 | 109.6642 | 6.5648 | 0.54932
2016-05-22 01:41 | 42512.07 | 30.5643 | 57618.6211 | 38.231 | 2.328 | 7.6733 | 6.6734 | 0.40527 | 3.3691 | 2016-05-18 00:41 | 42508.0283 | 31.3782 | 57977.9609 | 38.4696 | 0.34082 | 8.0211 | 109.4879 | 6.5561 | 0.61035
2016-05-22 01:51 | 42512.077 | 30.5688 | 57622.0117 | 38.2333 | 2.3229 | 7.6778 | 5.7671 | 0.3502 | 3.6133 | 2016-05-18 00:51 | 42508.0353 | 31.3425 | 57992.3242 | 38.4818 | 0.3383 | 8.0081 | 102.4384 | 6.137 | 0.61035
2016-05-22 02:01 | 42512.0839 | 30.5606 | 57627.5625 | 38.2378 | 2.3185 | 7.6721 | 3.006 | 0.18255 | 6.9092 | 2016-05-18 01:01 | 42508.0422 | 31.2766 | 57989.5039 | 38.4823 | 0.33569 | 8.0196 | 107.0122 | 6.4176 | 0.54932
2016-05-22 02:11 | 42512.0909 | 30.5524 | 57627.8164 | 38.2383 | 2.3127 | 7.6682 | 2.6199 | 0.15913 | 5.7495 | 2016-05-18 01:11 | 42508.0492 | 31.2656 | 57996.8828 | 38.4883 | 0.33207 | 8.006 | 104.4525 | 6.265 | 0.67139
2016-05-22 02:21 | 42512.0978 | 30.5432 | 57636.0469 | 38.2449 | 2.309 | 7.6622 | 2.9221 | 0.1775 | 4.5898 | 2016-05-18 01:21 | 42508.0561 | 31.2344 | 58001.5195 | 38.493 | 0.33051 | 8.0111 | 104.1924 | 6.2523 | 0.54932
2016-05-22 02:31 | 42512.1047 | 30.5368 | 57627.4141 | 38.2386 | 2.3076 | 7.665 | 2.2003 | 0.13368 | 5.6274 | 2016-05-18 01:31 | 42508.0631 | 31.207 | 58006.0195 | 38.4975 | 0.33238 | 8.0051 | 103.5042 | 6.2135 | 0.48828
2016-05-22 02:41 | 42512.1117 | 30.5368 | 57627.4141 | 38.2386 | 2.3065 | 7.6674 | 2.2087 | 0.13419 | 6.7261 | 2016-05-18 01:41 | 42508.07 | 31.1658 | 58004.9219 | 38.4983 | 0.33472 | 8.0139 | 103.4119 | 6.2119 | 0.36621
2016-05-22 02:51 | 42512.1186 | 30.5368 | 57618.5781 | 38.232 | 2.3064 | 7.6661 | 2.0744 | 0.12603 | 6.9702 | 2016-05-18 01:51 | 42508.077 | 31.131 | 57997.4609 | 38.494 | 0.33224 | 8.0141 | 105.2246 | 6.3244 | 0.42725
2016-05-22 03:01 | 42512.1256 | 30.5441 | 57621.0078 | 38.2335 | 2.3055 | 7.6618 | 2.0409 | 0.12398 | 6.4819 | 2016-05-18 02:01 | 42508.0839 | 31.1246 | 58010.8125 | 38.5043 | 0.33115 | 8.0074 | 103.5713 | 6.2253 | 0.48828
2016-05-22 03:11 | 42512.1325 | 30.5368 | 57628.2969 | 38.2393 | 2.304 | 7.6567 | 2.0325 | 0.12348 | 6.9702 | 2016-05-18 02:11 | 42508.0908 | 31.1017 | 58012.5352 | 38.5065 | 0.33525 | 8.0074 | 101.8509 | 6.124 | 0.48828
2016-05-22 03:21 | 42512.1395 | 30.5377 | 57629.1484 | 38.2399 | 2.3038 | 7.6614 | 2.0073 | 0.12195 | 6.9702 | 2016-05-18 02:21 | 42508.0978 | 31.0614 | 58026.2812 | 38.5185 | 0.33412 | 8.0053 | 101.3054 | 6.0947 | 0.67139
2016-05-22 03:31 | 42512.1464 | 30.5533 | 57623.375 | 38.2349 | 2.3018 | 7.6627 | 2.0325 | 0.12345 | 6.543 | 2016-05-18 02:31 | 42508.1047 | 31.055 | 58030.8945 | 38.5222 | 0.33419 | 7.9991 | 100.3487 | 6.0376 | 0.42725
2016-05-22 03:41 | 42512.1534 | 30.556 | 57640.9492 | 38.2481 | 2.3002 | 7.6642 | 2.0241 | 0.12293 | 6.665 | 2016-05-18 02:41 | 42508.1117 | 31.0339 | 58041.3164 | 38.5309 | 0.33369 | 7.9931 | 98.7457 | 5.9429 | 0.42725
2016-05-22 03:51 | 42512.1603 | 30.5176 | 57651.8594 | 38.2577 | 2.3007 | 7.6659 | 2.0493 | 0.12452 | 7.1533 | 2016-05-18 02:51 | 42508.1186 | 31.0239 | 58040.8164 | 38.5309 | 0.3342 | 7.994 | 97.8645 | 5.8908 | 0.54932
2016-05-22 04:01 | 42512.1672 | 30.5157 | 57648.3789 | 38.2552 | 2.3027 | 7.6695 | 2.0493 | 0.12453 | 7.0923 | 2016-05-18 03:01 | 42508.1256 | 31.0184 | 58067.3008 | 38.551 | 0.33549 | 7.9919 | 96.74 | 5.8229 | 0.48828
2016-05-22 04:11 | 42512.1742 | 30.5203 | 57636.7539 | 38.2463 | 2.3041 | 7.6659 | 1.9989 | 0.12147 | 6.7871 | 2016-05-18 03:11 | 42508.1325 | 30.9827 | 58066.0312 | 38.5515 | 0.33436 | 7.9921 | 97.2687 | 5.858 | 0.54932
2016-05-22 04:21 | 42512.1811 | 30.5176 | 57635.957 | 38.2458 | 2.3039 | 7.6646 | 2.0157 | 0.12249 | 6.4209 | 2016-05-18 03:21 | 42508.1395 | 30.9662 | 58054.3867 | 38.5433 | 0.331 | 7.9933 | 95.372 | 5.7455 | 0.42725
2016-05-22 04:31 | 42512.1881 | 30.5093 | 57637.0938 | 38.2469 | 2.3039 | 7.6635 | 1.9905 | 0.12098 | 6.7871 | 2016-05-18 03:31 | 42508.1464 | 30.9543 | 58055.7148 | 38.5448 | 0.33173 | 7.9944 | 95.607 | 5.7607 | 0.48828
2016-05-22 04:41 | 42512.195 | 30.5148 | 57629.8555 | 38.2413 | 2.3022 | 7.6577 | 2.0157 | 0.1225 | 6.9702 | 2016-05-18 03:41 | 42508.1534 | 30.9433 | 58071.9141 | 38.5574 | 0.3314 | 7.9846 | 92.485 | 5.5732 | 0.48828
2016-05-22 04:51 | 42512.202 | 30.5057 | 57638.0938 | 38.2478 | 2.3012 | 7.6575 | 2.0073 | 0.122 | 6.4819 | 2016-05-18 03:51 | 42508.1603 | 30.9424 | 58067.5664 | 38.5542 | 0.3344 | 7.9842 | 92.2668 | 5.5602 | 0.61035
2016-05-22 05:01 | 42512.2089 | 30.5084 | 57633.5859 | 38.2443 | 2.2994 | 7.6562 | 1.9905 | 0.12098 | 6.9702 | 2016-05-18 04:01 | 42508.1672 | 30.9213 | 58071 | 38.5576 | 0.33178 | 7.9763 | 89.4806 | 5.394 | 0.61035
2016-05-22 05:11 | 42512.2159 | 30.4984 | 57641.8516 | 38.2509 | 2.2994 | 7.6447 | 1.9821 | 0.12048 | 6.4209 | 2016-05-18 04:11 | 42508.1742 | 30.8884 | 58068.75 | 38.5572 | 0.32752 | 7.9837 | 88.6749 | 5.3482 | 0.73242
2016-05-22 05:21 | 42512.2228 | 30.502 | 57636.4375 | 38.2467 | 2.3027 | 7.6533 | 1.9653 | 0.11946 | 6.7261 | 2016-05-18 04:21 | 42508.1811 | 30.8408 | 58067.0508 | 38.5578 | 0.32738 | 7.979 | 88.0455 | 5.3142 | 0.54932
2016-05-22 05:31 | 42512.2297 | 30.5029 | 57634.6406 | 38.2453 | 2.3082 | 7.6541 | 1.9737 | 0.11997 | 6.543 | 2016-05-18 04:31 | 42508.1881 | 30.7831 | 58073.6484 | 38.5649 | 0.32863 | 7.9703 | 81.0799 | 4.898 | 1.1597
2016-05-22 05:41 | 42512.2367 | 30.5002 | 57639.1445 | 38.2488 | 2.3134 | 7.6541 | 1.9737 | 0.11997 | 6.0547 | 2016-05-18 04:41 | 42508.195 | 30.7428 | 58048.793 | 38.5478 | 0.33138 | 7.9634 | 80.954 | 4.894 | 0.91553
2016-05-22 05:51 | 42512.2436 | 30.4965 | 57640.1406 | 38.2497 | 2.3159 | 7.6541 | 1.9989 | 0.12151 | 6.3599 | 2016-05-18 04:51 | 42508.202 | 30.7346 | 58049.9883 | 38.549 | 0.33286 | 7.9673 | 80.6435 | 4.8758 | 0.79346
2016-05-22 06:01 | 42512.2506 | 30.4846 | 57643.1602 | 38.2524 | 2.3242 | 7.656 | 1.9485 | 0.11847 | 5.8716 | 2016-05-18 05:01 | 42508.2089 | 30.7153 | 58048.0781 | 38.5483 | 0.33515 | 7.9673 | 82.8423 | 5.0103 | 0.54932
2016-05-22 06:11 | 42512.2575 | 30.4919 | 57637.6328 | 38.248 | 2.3348 | 7.6524 | 1.9653 | 0.11948 | 5.6274 | 2016-05-18 05:11 | 42508.2158 | 30.6851 | 58062.4336 | 38.5603 | 0.33632 | 7.9662 | 81.424 | 4.9265 | 0.61035
2016-05-22 06:21 | 42512.2645 | 30.4919 | 57640.2852 | 38.25 | 2.347 | 7.6533 | 1.9569 | 0.11897 | 5.8716 | 2016-05-18 05:21 | 42508.2228 | 30.6824 | 58045.8047 | 38.5479 | 0.33501 | 7.9637 | 80.1735 | 4.8514 | 0.67139
2016-05-22 06:31 | 42512.2714 | 30.481 | 57643.2773 | 38.2527 | 2.356 | 7.6584 | 1.9485 | 0.11848 | 6.0547 | 2016-05-18 05:31 | 42508.2297 | 30.6512 | 58048.7461 | 38.5513 | 0.33384 | 7.9577 | 76.976 | 4.6601 | 0.97656
2016-05-22 06:41 | 42512.2784 | 30.4828 | 57643.2188 | 38.2525 | 2.3726 | 7.6565 | 1.9402 | 0.11796 | 7.9468 | 2016-05-18 05:41 | 42508.2367 | 30.5972 | 58037.5625 | 38.5449 | 0.33296 | 7.947 | 74.366 | 4.5061 | 0.91553
2016-05-22 06:51 | 42512.2853 | 30.4773 | 57643.3906 | 38.2529 | 2.3875 | 7.6548 | 1.9653 | 0.1195 | 5.6885 | 2016-05-18 05:51 | 42508.2436 | 30.6046 | 58035.5234 | 38.5431 | 0.33353 | 7.9572 | 78.4866 | 4.7553 | 0.91553
2016-05-22 07:01 | 42512.2922 | 30.4636 | 57646.4688 | 38.2557 | 2.3966 | 7.6488 | 1.9318 | 0.11749 | 8.4961 | 2016-05-18 06:01 | 42508.2506 | 30.5908 | 58036.9219 | 38.5447 | 0.33224 | 7.9528 | 77.8069 | 4.7151 | 0.61035
2016-05-22 07:11 | 42512.2992 | 30.4645 | 57640.25 | 38.251 | 2.4066 | 7.6447 | 1.9485 | 0.11851 | 5.6885 | 2016-05-18 06:11 | 42508.2575 | 30.5826 | 57948.1055 | 38.4781 | 0.32964 | 7.9598 | 79.4266 | 4.8156 | 0.91553
2016-05-22 07:21 | 42512.3061 | 30.4828 | 57644.1055 | 38.2532 | 2.4139 | 7.6471 | 1.9485 | 0.11847 | 5.9326 | 2016-05-18 06:21 | 42508.2645 | 30.5707 | 58037.6836 | 38.546 | 0.32985 | 7.9583 | 78.26 | 4.744 | 0.73242
2016-05-22 07:31 | 42512.3131 | 30.4791 | 57639.7969 | 38.2501 | 2.4259 | 7.649 | 1.9485 | 0.11848 | 5.3833 | 2016-05-18 06:31 | 42508.2714 | 30.5487 | 58034.9844 | 38.5448 | 0.33282 | 7.9568 | 77.6978 | 4.7116 | 3.1128
2016-05-22 07:41 | 42512.32 | 30.4709 | 57641.8242 | 38.2519 | 2.4402 | 7.6509 | 1.9485 | 0.11849 | 5.7495 | 2016-05-18 06:41 | 42508.2784 | 30.5368 | 58031.0195 | 38.5423 | 0.3299 | 7.956 | 77.7313 | 4.7146 | 0.61035
2016-05-22 07:51 | 42512.327 | 30.4636 | 57644.7031 | 38.2544 | 2.4512 | 7.6415 | 1.9485 | 0.11851 | 5.5054 | 2016-05-18 06:51 | 42508.2853 | 30.5139 | 58034.5352 | 38.5458 | 0.33036 | 7.9517 | 77.1606 | 4.6815 | 1.0986
2016-05-22 08:01 | 42512.3339 | 30.4663 | 57643.7305 | 38.2536 | 2.4633 | 7.6411 | 1.9485 | 0.1185 | 5.6885 | 2016-05-18 07:01 | 42508.2922 | 30.5066 | 58033.043 | 38.545 | 0.33088 | 7.9521 | 75.9521 | 4.6088 | 0.73242
2016-05-22 08:11 | 42512.3409 | 30.4984 | 57642.7383 | 38.2516 | 2.4767 | 7.6479 | 1.9485 | 0.11844 | 5.5664 | 2016-05-18 07:11 | 42508.2992 | 30.5038 | 58030.4961 | 38.5432 | 0.33153 | 7.9481 | 74.3744 | 4.5133 | 0.79346
2016-05-22 08:21 | 42512.3478 | 30.4489 | 57647.8125 | 38.2573 | 2.4929 | 7.6366 | 1.915 | 0.11649 | 6.0547 | 2016-05-18 07:21 | 42508.3061 | 30.4846 | 58028.5703 | 38.5424 | 0.33458 | 7.947 | 74.5255 | 4.5238 | 0.79346
2016-05-22 08:31 | 42512.3547 | 30.4361 | 57649.9805 | 38.2594 | 2.5023 | 7.6362 | 1.9569 | 0.11907 | 5.4443 | 2016-05-18 07:31 | 42508.3131 | 30.481 | 58035.7812 | 38.548 | 0.33533 | 7.947 | 73.3002 | 4.4496 | 0.67139
2016-05-22 08:41 | 42512.3617 | 30.4791 | 57639.7969 | 38.2501 | 2.5131 | 7.6513 | 1.9402 | 0.11797 | 5.2612 | 2016-05-18 07:41 | 42508.32 | 30.4855 | 58034.7266 | 38.547 | 0.33675 | 7.9442 | 73.2834 | 4.4483 | 0.61035
2016-05-22 08:51 | 42512.3686 | 30.4919 | 57635.8633 | 38.2467 | 2.5256 | 7.6456 | 1.9318 | 0.11744 | 6.2988 | 2016-05-18 07:51 | 42508.327 | 30.4782 | 58031.4648 | 38.5449 | 0.3378 | 7.9457 | 73.1743 | 4.4422 | 0.67139
2016-05-22 09:01 | 42512.3756 | 30.4993 | 57655.0781 | 38.2608 | 2.5391 | 7.6436 | 1.9318 | 0.11742 | 5.3833 | 2016-05-18 08:01 | 42508.3339 | 30.4636 | 58033.7852 | 38.5472 | 0.33894 | 7.9453 | 72.6036 | 4.4085 | 0.61035
2016-05-22 09:11 | 42512.3825 | 30.5176 | 57653.625 | 38.2591 | 2.549 | 7.6411 | 1.9318 | 0.11738 | 5.0781 | 2016-05-18 08:11 | 42508.3408 | 30.4581 | 58030.457 | 38.5449 | 0.33897 | 7.9419 | 72.3434 | 4.3932 | 0.48828
2016-05-22 09:21 | 42512.3895 | 30.5066 | 57667.2227 | 38.2697 | 2.5573 | 7.6319 | 1.9234 | 0.11689 | 5.5664 | 2016-05-18 08:21 | 42508.3478 | 30.4489 | 58032.5742 | 38.5468 | 0.34031 | 7.9395 | 69.3558 | 4.2123 | 0.67139
2016-05-22 09:31 | 42512.3964 | 30.4919 | 57681.8242 | 38.2812 | 2.5646 | 7.6364 | 1.9402 | 0.11793 | 5.2002 | 2016-05-18 08:31 | 42508.3547 | 30.4544 | 58032.3633 | 38.5465 | 0.34097 | 7.9359 | 71.2944 | 4.3297 | 0.61035
2016-05-22 09:41 | 42512.4033 | 30.5185 | 57643.8789 | 38.2517 | 2.5749 | 7.6334 | 1.9318 | 0.11739 | 4.7729 | 2016-05-18 08:41 | 42508.3617 | 30.4352 | 58044.5938 | 38.5564 | 0.34069 | 7.9218 | 67.4339 | 4.0963 | 1.709
2016-05-22 09:51 | 42512.4103 | 30.5194 | 57654.4492 | 38.2596 | 2.5797 | 7.6407 | 1.9485 | 0.1184 | 5.1392 | 2016-05-18 08:51 | 42508.3686 | 30.4352 | 58028.668 | 38.5444 | 0.34278 | 7.9188 | 66.5192 | 4.0409 | 0.97656
2016-05-22 10:01 | 42512.4172 | 30.5423 | 57660.8008 | 38.2635 | 2.582 | 7.6518 | 1.9402 | 0.11784 | 4.9561 | 2016-05-18 09:01 | 42508.3756 | 30.4288 | 58040.4141 | 38.5535 | 0.34373 | 7.9162 | 62.8265 | 3.8168 | 0.85449
2016-05-22 10:11 | 42512.4242 | 30.5295 | 57677.1016 | 38.2763 | 2.5873 | 7.6338 | 1.915 | 0.11633 | 4.895 | 2016-05-18 09:11 | 42508.3825 | 30.4251 | 58047.6289 | 38.5591 | 0.34411 | 7.9053 | 62.8433 | 3.8179 | 1.0986
2016-05-22 10:21 | 42512.4311 | 30.5487 | 57669.4297 | 38.2697 | 2.59 | 7.6411 | 1.9569 | 0.11885 | 4.895 | 2016-05-18 09:21 | 42508.3895 | 30.3995 | 58048.6055 | 38.5608 | 0.34594 | 7.8972 | 62.0628 | 3.772 | 0.91553
2016-05-22 10:31 | 42512.4381 | 30.5716 | 57676.6562 | 38.2743 | 2.5922 | 7.6323 | 1.9234 | 0.11676 | 4.7729 | 2016-05-18 09:31 | 42508.3964 | 30.4352 | 58042.8242 | 38.5551 | 0.34672 | 7.913 | 65.0589 | 3.952 | 0.85449
2016-05-22 10:41 | 42512.445 | 30.5936 | 57661.8438 | 38.2623 | 2.5931 | 7.6357 | 1.9485 | 0.11826 | 5.1392 | 2016-05-18 09:41 | 42508.4033 | 30.4526 | 58027.125 | 38.5426 | 0.34662 | 7.9137 | 65.361 | 3.9695 | 0.73242
2016-05-22 10:51 | 42512.452 | 30.6055 | 57677.3477 | 38.2735 | 2.5933 | 7.6454 | 1.9402 | 0.11772 | 4.5898 | 2016-05-18 09:51 | 42508.4103 | 30.5267 | 58004.0156 | 38.5224 | 0.3484 | 7.913 | 64.6561 | 3.9226 | 0.91553
2016-05-22 11:01 | 42512.4589 | 30.621 | 57682.1484 | 38.2766 | 2.5945 | 7.6409 | 1.9234 | 0.11667 | 5.0171 | 2016-05-18 10:01 | 42508.4172 | 30.5249 | 58019.9844 | 38.5345 | 0.34917 | 7.9132 | 65.3778 | 3.9662 | 0.73242
2016-05-22 11:11 | 42512.4659 | 30.6339 | 57675.5703 | 38.2711 | 2.5905 | 7.6385 | 1.9318 | 0.11716 | 5.2002 | 2016-05-18 10:11 | 42508.4242 | 30.5286 | 58065.7773 | 38.5688 | 0.34964 | 7.9169 | 66.5527 | 4.0365 | 0.79346
2016-05-22 11:21 | 42512.4728 | 30.6485 | 57675.9922 | 38.2709 | 2.5915 | 7.6456 | 1.9402 | 0.11764 | 5.0171 | 2016-05-18 10:21 | 42508.4311 | 30.5121 | 58087.6172 | 38.5859 | 0.34949 | 7.9135 | 63.607 | 3.8585 | 0.73242
2016-05-22 11:31 | 42512.4797 | 30.6714 | 57688.4844 | 38.2794 | 2.5879 | 7.6483 | 1.9402 | 0.11759 | 4.5288 | 2016-05-18 10:31 | 42508.4381 | 30.5341 | 58107.9648 | 38.6003 | 0.35076 | 7.9081 | 65.0337 | 3.9433 | 0.79346
2016-05-22 11:41 | 42512.4867 | 30.6888 | 57681.7656 | 38.2737 | 2.5818 | 7.6524 | 1.9569 | 0.11858 | 4.4067 | 2016-05-18 10:41 | 42508.445 | 30.5688 | 58027.1641 | 38.5382 | 0.35101 | 7.8825 | 61.0893 | 3.7034 | 0.97656
2016-05-22 11:51 | 42512.4936 | 30.7126 | 57680.1328 | 38.2715 | 2.5752 | 7.6541 | 1.9569 | 0.11854 | 4.6509 | 2016-05-18 10:51 | 42508.452 | 30.6018 | 58034.7461 | 38.5426 | 0.35211 | 7.8835 | 60.6194 | 3.6729 | 0.91553
2016-05-22 12:01 | 42512.5006 | 30.7309 | 57683.957 | 38.2737 | 2.5673 | 7.6603 | 1.9737 | 0.11952 | 4.7729 | 2016-05-18 11:01 | 42508.4589 | 30.6723 | 58075.2617 | 38.5704 | 0.35262 | 7.8959 | 63.6154 | 3.8496 | 0.97656
2016-05-22 12:11 | 42512.5075 | 30.7565 | 57681.3867 | 38.2708 | 2.562 | 7.6616 | 1.9821 | 0.11998 | 5.0781 | 2016-05-18 11:11 | 42508.4659 | 30.7144 | 58013.7695 | 38.5225 | 0.35351 | 7.8968 | 63.9595 | 3.8689 | 0.61035
2016-05-22 12:21 | 42512.5145 | 30.7803 | 57687.6719 | 38.2746 | 2.556 | 7.6614 | 2.108 | 0.12755 | 4.6509 | 2016-05-18 11:21 | 42508.4728 | 30.7199 | 58017.0898 | 38.5248 | 0.35352 | 7.8964 | 63.5147 | 3.8416 | 0.67139
2016-05-22 12:31 | 42512.5214 | 30.8041 | 57681.6445 | 38.2692 | 2.5506 | 7.6639 | 2.0912 | 0.12649 | 1.416 | 2016-05-18 11:31 | 42508.4797 | 30.7895 | 57937.1094 | 38.4619 | 0.353 | 7.8932 | 63.6154 | 3.8448 | 0.48828
2016-05-22 12:41 | 42512.5284 | 30.8261 | 57686.2227 | 38.2718 | 2.5471 | 7.6614 | 2.3849 | 0.14421 | 2.6978 | 2016-05-18 11:41 | 42508.4867 | 30.4645 | 57691.5391 | 38.2896 | 0.35299 | 7.8771 | 60.0655 | 3.6523 | 0.61035
2016-05-22 12:51 | 42512.5353 | 30.8508 | 57689.8359 | 38.2735 | 2.5387 | 7.6639 | 3.3165 | 0.20045 | 3.5522 | 2016-05-18 11:51 | 42508.4936 | 30.5267 | 57610.0586 | 38.2259 | 0.35408 | 7.8724 | 57.8247 | 3.5138 | 0.48828
2016-05-22 13:01 | 42512.5422 | 30.8499 | 57680.1992 | 38.2663 | 2.5342 | 7.6708 | 4.1977 | 0.25373 | 2.7588 | 2016-05-18 12:01 | 42508.5006 | 30.4636 | 57631.4375 | 38.2444 | 0.35359 | 7.85 | 53.5698 | 3.2582 | 0.61035
2016-05-22 13:11 | 42512.5492 | 30.882 | 57676.5547 | 38.2623 | 2.5234 | 7.6697 | 6.2454 | 0.37732 | 2.3926 | 2016-05-18 12:11 | 42508.5075 | 30.4865 | 57617.4727 | 38.233 | 0.35339 | 7.8494 | 53.981 | 3.2822 | 0.54932
2016-05-22 13:21 | 42512.5561 | 30.9103 | 57660.7461 | 38.2494 | 2.515 | 7.6708 | 7.2525 | 0.438 | 1.1719 | 2016-05-18 12:21 | 42508.5145 | 30.5386 | 57645.9023 | 38.2524 | 0.35272 | 7.8427 | 54.2076 | 3.2929 | 0.54932
2016-05-22 13:31 | 42512.5631 | 30.9259 | 57652.3672 | 38.2425 | 2.5084 | 7.6815 | 8.7715 | 0.52963 | 2.9419 | 2016-05-18 12:31 | 42508.5214 | 30.589 | 57607.2812 | 38.2215 | 0.35191 | 7.8419 | 53.9223 | 3.2735 | 1.1597
2016-05-22 13:41 | 42512.57 | 30.9561 | 57694.3984 | 38.2729 | 2.5012 | 7.6998 | 12.2292 | 0.73793 | 5.3223 | 2016-05-18 12:41 | 42508.5284 | 30.6027 | 57699.4883 | 38.2903 | 0.35125 | 7.8421 | 54.3755 | 3.2991 | 0.42725
2016-05-22 13:51 | 42512.577 | 30.9845 | 57699.6289 | 38.2757 | 2.4985 | 7.7041 | 13.0936 | 0.78973 | 4.5898 | 2016-05-18 12:51 | 42508.5353 | 30.632 | 57688.8555 | 38.2812 | 0.35141 | 7.8466 | 55.2231 | 3.3491 | 0.54932
2016-05-22 14:01 | 42512.5839 | 31.0477 | 57709.0078 | 38.2803 | 2.495 | 7.7248 | 14.8392 | 0.8941 | 3.4302 | 2016-05-18 13:01 | 42508.5422 | 30.5826 | 57671.0117 | 38.2696 | 0.35116 | 7.8494 | 55.6175 | 3.3759 | 0.36621
2016-05-22 14:11 | 42512.5908 | 31.0504 | 57729.0547 | 38.2953 | 2.4896 | 7.7323 | 16.3834 | 0.98702 | 3.0029 | 2016-05-18 13:11 | 42508.5492 | 30.6073 | 57720.5117 | 38.3059 | 0.3512 | 7.853 | 56.8092 | 3.4462 | 0.48828
2016-05-22 14:21 | 42512.5978 | 31.109 | 57737.6641 | 38.2995 | 2.4861 | 7.7485 | 16.8953 | 1.0169 | 8.4961 | 2016-05-18 13:21 | 42508.5561 | 30.5734 | 57726.0195 | 38.3114 | 0.35194 | 7.8553 | 56.9939 | 3.4592 | 0.42725
2016-05-22 14:31 | 42512.6047 | 31.1209 | 57745.1484 | 38.3046 | 2.4835 | 7.7648 | 20.1599 | 1.2131 | 7.2754 | 2016-05-18 13:31 | 42508.5631 | 30.6787 | 57666.2266 | 38.2624 | 0.35033 | 7.8694 | 59.3018 | 3.5942 | 0.67139
2016-05-22 14:41 | 42512.6117 | 31.1594 | 57756.1289 | 38.3114 | 2.4789 | 7.7722 | 24.7002 | 1.4854 | 7.5195 | 2016-05-18 13:41 | 42508.57 | 30.7666 | 57819.1758 | 38.3741 | 0.34944 | 7.8756 | 61.1732 | 3.7003 | 0.91553
2016-05-22 14:51 | 42512.6186 | 31.174 | 57767.8828 | 38.3196 | 2.4744 | 7.7688 | 25.3464 | 1.5238 | 6.1768 | 2016-05-18 13:51 | 42508.577 | 30.773 | 57888.4453 | 38.4259 | 0.34777 | 7.8739 | 61.3075 | 3.707 | 0.36621
2016-05-22 15:01 | 42512.6256 | 31.1758 | 57769.5703 | 38.3208 | 2.4689 | 7.7628 | 24.3141 | 1.4617 | 5.6274 | 2016-05-18 14:01 | 42508.5839 | 30.7831 | 57899.5234 | 38.4339 | 0.34611 | 7.8733 | 61.2236 | 3.7012 | 0.36621
2016-05-22 15:11 | 42512.6325 | 31.2015 | 57775.7148 | 38.3245 | 2.4611 | 7.7393 | 19.2032 | 1.154 | 7.9468 | 2016-05-18 14:11 | 42508.5908 | 30.7831 | 57894.25 | 38.4299 | 0.34608 | 7.8724 | 61.4838 | 3.717 | 0.30518
2016-05-22 15:21 | 42512.6395 | 31.2335 | 57784.2578 | 38.3296 | 2.4551 | 7.756 | 23.6343 | 1.4195 | 8.1299 | 2016-05-18 14:21 | 42508.5978 | 30.8014 | 57872.5039 | 38.4128 | 0.34521 | 7.8718 | 61.4502 | 3.7142 | 0.24414
2016-05-22 15:31 | 42512.6464 | 31.2491 | 57779.3789 | 38.3254 | 2.4482 | 7.7722 | 27.2598 | 1.6369 | 7.0312 | 2016-05-18 14:31 | 42508.6047 | 30.7932 | 57893.0156 | 38.4286 | 0.34476 | 7.8712 | 61.7271 | 3.7311 | 0.24414
2016-05-22 15:41 | 42512.6534 | 31.2811 | 57801.8672 | 38.341 | 2.4387 | 7.7923 | 30.6503 | 1.8394 | 6.543 | 2016-05-18 14:41 | 42508.6117 | 30.8151 | 57878.1758 | 38.4166 | 0.34373 | 7.8727 | 61.9286 | 3.7422 | 0.24414
2016-05-22 15:51 | 42512.6603 | 31.2729 | 57813.4805 | 38.3501 | 2.4282 | 7.8015 | 33.0421 | 1.9831 | 6.1768 | 2016-05-18 14:51 | 42508.6186 | 30.816 | 57870.2344 | 38.4106 | 0.34356 | 7.8714 | 61.618 | 3.7235 | 0.18311
2016-05-22 16:01 | 42512.6672 | 31.3104 | 57813.0898 | 38.3483 | 2.4174 | 7.8073 | 35.7948 | 2.1471 | 6.0547 | 2016-05-18 15:01 | 42508.6256 | 30.8371 | 57870.3828 | 38.4099 | 0.3408 | 7.865 | 61.2907 | 3.7026 | 0.12207
2016-05-22 16:11 | 42512.6742 | 31.3159 | 57816.3945 | 38.3506 | 2.4044 | 7.8094 | 35.1486 | 2.1081 | 6.3599 | 2016-05-18 15:11 | 42508.6325 | 30.7831 | 57897.7656 | 38.4326 | 0.33871 | 7.85 | 58.1268 | 3.514 | 0.36621
2016-05-22 16:21 | 42512.6811 | 31.2994 | 57836.125 | 38.366 | 2.3917 | 7.8184 | 38.4048 | 2.3038 | 5.7495 | 2016-05-18 15:21 | 42508.6395 | 30.7346 | 57803.543 | 38.3635 | 0.33718 | 7.8521 | 58.3282 | 3.5302 | 0.24414
2016-05-22 16:31 | 42512.6881 | 31.358 | 57820.207 | 38.3518 | 2.3795 | 7.8205 | 38.3797 | 2.3004 | 5.5054 | 2016-05-18 15:31 | 42508.6464 | 30.7108 | 57774.4062 | 38.3425 | 0.33655 | 7.8528 | 58.6807 | 3.5532 | 0.18311
2016-05-22 16:41 | 42512.695 | 31.3617 | 57832.2734 | 38.3607 | 2.3678 | 7.8212 | 38.7909 | 2.3248 | 5.6274 | 2016-05-18 15:41 | 42508.6534 | 30.7382 | 57759.4141 | 38.3302 | 0.33535 | 7.8551 | 59.7046 | 3.6139 | 0.24414
2016-05-22 16:51 | 42512.702 | 31.369 | 57838.9883 | 38.3654 | 2.3519 | 7.8237 | 39.0594 | 2.3405 | 5.6885 | 2016-05-18 15:51 | 42508.6603 | 30.7639 | 57769.125 | 38.3365 | 0.33492 | 7.8575 | 60.6277 | 3.6682 | 0.18311
2016-05-22 17:01 | 42512.7089 | 31.3699 | 57839.8281 | 38.366 | 2.3398 | 7.8229 | 39.0343 | 2.339 | 5.0781 | 2016-05-18 16:01 | 42508.6672 | 30.8179 | 57794.5859 | 38.3536 | 0.3344 | 7.8618 | 61.6264 | 3.7251 | 0.18311
2016-05-22 17:11 | 42512.7159 | 31.3892 | 57841.7891 | 38.3667 | 2.327 | 7.8218 | 38.2622 | 2.292 | 5.2612 | 2016-05-18 16:11 | 42508.6742 | 30.8252 | 57817.1914 | 38.3703 | 0.33415 | 7.8607 | 62.9272 | 3.8029 | 0.12207
2016-05-22 17:21 | 42512.7228 | 31.3983 | 57837.9961 | 38.3635 | 2.3127 | 7.8233 | 38.1866 | 2.2872 | 4.7729 | 2016-05-18 16:21 | 42508.6811 | 30.9021 | 57807.5664 | 38.3601 | 0.33384 | 7.8682 | 65.2771 | 3.9404 | 0.12207
2016-05-22 17:31 | 42512.7297 | 31.4038 | 57839.5508 | 38.3645 | 2.2997 | 7.8237 | 40.5197 | 2.4267 | 4.834 | 2016-05-18 16:31 | 42508.6881 | 30.9085 | 57843.332 | 38.3867 | 0.33257 | 7.878 | 68.0214 | 4.1051 | 0.24414
2016-05-22 17:41 | 42512.7367 | 31.4056 | 57848.1914 | 38.3709 | 2.2904 | 7.8242 | 41.1324 | 2.4633 | 4.834 | 2016-05-18 16:41 | 42508.695 | 30.9726 | 57846.3984 | 38.3866 | 0.33045 | 7.897 | 72.4106 | 4.3655 | 0.061035
2016-05-22 17:51 | 42512.7436 | 31.3992 | 57852.7617 | 38.3746 | 2.2789 | 7.8286 | 41.1491 | 2.4645 | 5.6885 | 2016-05-18 16:51 | 42508.702 | 31.0046 | 57860.1914 | 38.3957 | 0.33115 | 7.9043 | 72.2763 | 4.355 | 0
2016-05-22 18:01 | 42512.7506 | 31.4166 | 57849.5547 | 38.3715 | 2.2664 | 7.8316 | 41.8457 | 2.5055 | 5.2002 | 2016-05-18 17:01 | 42508.7089 | 30.9671 | 57879.8984 | 38.412 | 0.33023 | 7.8688 | 64.4379 | 3.8847 | 0.061035
2016-05-22 18:11 | 42512.7575 | 31.3864 | 57853.1953 | 38.3754 | 2.2547 | 7.8344 | 43.6165 | 2.6127 | 5.0781 | 2016-05-18 17:11 | 42508.7159 | 30.9314 | 57864.4766 | 38.4018 | 0.33067 | 7.8607 | 62.5412 | 3.7727 | 0.18311
2016-05-22 18:21 | 42512.7645 | 31.3782 | 57847.3867 | 38.3714 | 2.2451 | 7.8423 | 45.0348 | 2.6981 | 4.5898 | 2016-05-18 17:21 | 42508.7228 | 31.0413 | 57818.6523 | 38.363 | 0.32909 | 7.9045 | 74.324 | 4.4767 | 0.12207
2016-05-22 18:31 | 42512.7714 | 31.3846 | 57846.293 | 38.3703 | 2.2357 | 7.8447 | 44.8502 | 2.6868 | 4.6509 | 2016-05-18 17:31 | 42508.7297 | 31.0944 | 57816.8633 | 38.3596 | 0.32944 | 7.8829 | 68.1137 | 4.0993 | 0.18311
2016-05-22 18:41 | 42512.7783 | 31.3791 | 57848.2266 | 38.372 | 2.2258 | 7.843 | 44.1872 | 2.6473 | 4.3457 | 2016-05-18 17:41 | 42508.7367 | 31.1264 | 57837.6406 | 38.374 | 0.32786 | 7.8816 | 68.3655 | 4.112 | 0.18311
2016-05-22 18:51 | 42512.7853 | 31.3809 | 57848.1641 | 38.3719 | 2.2169 | 7.8355 | 43.0878 | 2.5813 | 5.5664 | 2016-05-18 17:51 | 42508.7436 | 31.1749 | 57859.5742 | 38.3886 | 0.32768 | 7.8756 | 70.9419 | 4.2634 | 0.18311
2016-05-22 19:01 | 42512.7922 | 31.3864 | 57849.7148 | 38.3728 | 2.2114 | 7.8348 | 42.6262 | 2.5535 | 4.3457 | 2016-05-18 18:01 | 42508.7506 | 31.1923 | 57849.3672 | 38.3802 | 0.32829 | 7.8912 | 69.8509 | 4.1969 | 0.30518
2016-05-22 19:11 | 42512.7992 | 31.3837 | 57852.4219 | 38.375 | 2.2061 | 7.8325 | 41.8961 | 2.5098 | 5.8105 | 2016-05-18 18:11 | 42508.7575 | 31.2244 | 57854.3867 | 38.3827 | 0.32855 | 7.89 | 73.7617 | 4.4296 | 0.42725
2016-05-22 19:21 | 42512.8061 | 31.3873 | 57854.0352 | 38.376 | 2.2035 | 7.8325 | 41.6443 | 2.4946 | 4.5898 | 2016-05-18 18:21 | 42508.7645 | 31.1996 | 57905.0039 | 38.4218 | 0.33028 | 7.8893 | 71.7308 | 4.3084 | 0.42725
2016-05-22 19:31 | 42512.8131 | 31.3855 | 57854.0977 | 38.3762 | 2.2007 | 7.8314 | 40.7967 | 2.4439 | 4.3457 | 2016-05-18 18:31 | 42508.7714 | 31.2344 | 57896.7969 | 38.4142 | 0.33206 | 7.8972 | 72.4106 | 4.347 | 0.67139
2016-05-22 19:41 | 42512.82 | 31.3928 | 57855.5898 | 38.377 | 2.2075 | 7.828 | 40.7463 | 2.4406 | 4.1626 | 2016-05-18 18:41 | 42508.7784 | 31.282 | 57862 | 38.3862 | 0.33306 | 7.8895 | 72.1924 | 4.3313 | 0.42725
2016-05-22 19:51 | 42512.827 | 31.3855 | 57857.582 | 38.3788 | 2.2147 | 7.8297 | 40.6708 | 2.4363 | 4.0405 | 2016-05-18 18:51 | 42508.7853 | 31.2527 | 57866.4961 | 38.3907 | 0.33392 | 7.8895 | 72.6456 | 4.3604 | 0.24414
2016-05-22 20:01 | 42512.8339 | 31.3763 | 57856.1523 | 38.3781 | 2.2205 | 7.8265 | 39.9155 | 2.3914 | 4.1016 | 2016-05-18 19:01 | 42508.7922 | 31.2308 | 57917.875 | 38.4302 | 0.3344 | 7.9162 | 81.3316 | 4.8824 | 0.18311
2016-05-22 20:11 | 42512.8409 | 31.3708 | 57858.082 | 38.3797 | 2.2283 | 7.8274 | 38.7489 | 2.3217 | 4.5288 | 2016-05-18 19:11 | 42508.7992 | 31.2564 | 57920.457 | 38.4312 | 0.3343 | 7.9359 | 85.8467 | 5.1514 | 0.48828
2016-05-22 20:21 | 42512.8478 | 31.3681 | 57860.7852 | 38.3819 | 2.2365 | 7.8201 | 36.9781 | 2.2157 | 4.5898 | 2016-05-18 19:21 | 42508.8061 | 31.2308 | 57926.5977 | 38.4368 | 0.33584 | 7.9464 | 88.7589 | 5.3281 | 0.61035
2016-05-22 20:31 | 42512.8547 | 31.3672 | 57852.9805 | 38.376 | 2.2495 | 7.8154 | 37.0872 | 2.2223 | 4.7729 | 2016-05-18 19:31 | 42508.8131 | 31.1868 | 57928.1602 | 38.4397 | 0.33523 | 7.9406 | 87.03 | 5.2278 | 0.48828
2016-05-22 20:41 | 42512.8617 | 31.3571 | 57854.1992 | 38.3774 | 2.2617 | 7.8177 | 37.9097 | 2.2719 | 4.2236 | 2016-05-18 19:41 | 42508.82 | 31.1823 | 57920.4648 | 38.4341 | 0.33603 | 7.9395 | 85.9894 | 5.1658 | 0.67139
2016-05-22 20:51 | 42512.8686 | 31.3278 | 57862.1719 | 38.3845 | 2.2679 | 7.8083 | 33.4282 | 2.0042 | 4.834 | 2016-05-18 19:51 | 42508.827 | 31.1539 | 57917.0977 | 38.4327 | 0.33581 | 7.937 | 85.5949 | 5.1445 | 0.36621
2016-05-22 21:01 | 42512.8756 | 31.3031 | 57870.8633 | 38.392 | 2.2823 | 7.8143 | 34.6451 | 2.0779 | 7.7637 | 2016-05-18 20:01 | 42508.8339 | 31.1319 | 57916.1289 | 38.4328 | 0.33759 | 7.937 | 86.0146 | 5.1715 | 0.42725
2016-05-22 21:11 | 42512.8825 | 31.3544 | 57839.4883 | 38.3664 | 2.2967 | 7.8116 | 34.6954 | 2.0795 | 4.5898 | 2016-05-18 20:11 | 42508.8408 | 31.1191 | 57923.5781 | 38.4389 | 0.33896 | 7.9355 | 85.1669 | 5.1214 | 0.42725
2016-05-22 21:21 | 42512.8895 | 31.348 | 57856.2539 | 38.3793 | 2.309 | 7.8154 | 36.3319 | 2.1776 | 6.1157 | 2016-05-18 20:21 | 42508.8478 | 31.1026 | 57920.6641 | 38.4374 | 0.33956 | 7.9384 | 86.3503 | 5.1939 | 0.30518
2016-05-22 21:31 | 42512.8964 | 31.347 | 57850.1875 | 38.3747 | 2.3224 | 7.8094 | 33.0086 | 1.9785 | 5.4443 | 2016-05-18 20:31 | 42508.8547 | 31.0834 | 57916.9727 | 38.4354 | 0.34111 | 7.9374 | 86.174 | 5.1849 | 0.36621
2016-05-22 21:41 | 42512.9034 | 31.2949 | 57847.6094 | 38.3749 | 2.3338 | 7.7981 | 26.9913 | 1.6192 | 8.7402 | 2016-05-18 20:41 | 42508.8617 | 31.0715 | 57914.7695 | 38.4342 | 0.34078 | 7.9361 | 85.4103 | 5.14 | 0.30518
2016-05-22 21:51 | 42512.9103 | 31.2766 | 57825.5664 | 38.359 | 2.3432 | 7.799 | 26.6808 | 1.6011 | 6.7261 | 2016-05-18 20:51 | 42508.8686 | 31.0358 | 57920.4102 | 38.4398 | 0.34238 | 7.9305 | 84.1095 | 5.0644 | 0.54932
2016-05-22 22:01 | 42512.9172 | 31.3132 | 57810.3867 | 38.3461 | 2.3519 | 7.8039 | 32.2784 | 1.9361 | 4.834 | 2016-05-18 21:01 | 42508.8756 | 31.0147 | 57908.0195 | 38.4313 | 0.34425 | 7.9231 | 80.2574 | 4.8342 | 0.24414
2016-05-22 22:11 | 42512.9242 | 31.3333 | 57839.332 | 38.3671 | 2.3577 | 7.8071 | 33.2687 | 1.9946 | 4.3457 | 2016-05-18 21:11 | 42508.8825 | 30.9827 | 57908.2773 | 38.4327 | 0.34507 | 7.91 | 76.8082 | 4.6288 | 0.30518
2016-05-22 22:21 | 42512.9311 | 31.3315 | 57834.168 | 38.3633 | 2.368 | 7.8062 | 32.5386 | 1.951 | 4.7119 | 2016-05-18 21:21 | 42508.8895 | 30.968 | 57898.2734 | 38.4258 | 0.34727 | 7.9088 | 76.8837 | 4.6346 | 0.79346
2016-05-22 22:31 | 42512.9381 | 31.3068 | 57853.3047 | 38.3787 | 2.3743 | 7.8064 | 30.2895 | 1.8167 | 5.3223 | 2016-05-18 21:31 | 42508.8964 | 30.946 | 57900.8008 | 38.4285 | 0.34789 | 7.9038 | 75.9689 | 4.5809 | 0.18311
2016-05-22 22:41 | 42512.945 | 31.3068 | 57839.3633 | 38.3682 | 2.3892 | 7.799 | 29.2404 | 1.7538 | 5.3833 | 2016-05-18 21:41 | 42508.9034 | 30.9369 | 57894.1094 | 38.4239 | 0.34858 | 7.9013 | 75.0206 | 4.5245 | 0.36621
2016-05-22 22:51 | 42512.952 | 31.3132 | 57841.7578 | 38.3697 | 2.3945 | 7.8 | 28.997 | 1.739 | 5.0781 | 2016-05-18 21:51 | 42508.9103 | 30.9286 | 57895.2734 | 38.425 | 0.34817 | 7.9026 | 75.0374 | 4.5261 | 0.24414
2016-05-22 23:01 | 42512.9589 | 31.2811 | 57859.418 | 38.3843 | 2.4016 | 7.7968 | 26.6052 | 1.5963 | 5.8716 | 2016-05-18 22:01 | 42508.9172 | 30.8984 | 57904.2344 | 38.433 | 0.34899 | 7.9034 | 75.9521 | 4.5832 | 0.24414
2016-05-22 23:11 | 42512.9656 | 31.2885 | 57829.5195 | 38.3615 | 2.4007 | 7.7842 | 24.6834 | 1.481 | 6.1768 | 2016-05-18 22:11 | 42508.9242 | 30.9021 | 57912.8828 | 38.4393 | 0.3492 | 7.9021 | 74.5087 | 4.4957 | 0.48828
2016-05-22 23:21 | 42512.9728 | 31.2985 | 57830.0508 | 38.3615 | 2.3999 | 7.7793 | 21.6789 | 1.3005 | 6.8481 | 2016-05-18 22:21 | 42508.9311 | 30.8829 | 57798.5586 | 38.3541 | 0.35032 | 7.9028 | 75.1213 | 4.5362 | 0.24414
2016-05-22 23:31 | 42512.9797 | 31.2985 | 57828.3086 | 38.3602 | 2.407 | 7.7755 | 22.9462 | 1.3765 | 6.604 | 2016-05-18 22:31 | 42508.9381 | 30.8875 | 57902.8711 | 38.4324 | 0.35072 | 7.8991 | 75.0626 | 4.5304 | 0.36621
2016-05-22 23:41 | 42512.9867 | 31.2866 | 57831.3281 | 38.3629 | 2.4111 | 7.7708 | 20.3445 | 1.2207 | 7.8857 | 2016-05-18 22:41 | 42508.945 | 30.8517 | 57912.0352 | 38.4406 | 0.35406 | 7.9055 | 76.4557 | 4.6168 | 0.36621
2016-05-22 23:51 | 42512.9936 | 31.282 | 57827.1211 | 38.36 | 2.4147 | 7.7652 | 21.36 | 1.2817 | 8.1909 | 2016-05-18 22:51 | 42508.952 | 30.8591 | 57911.7773 | 38.4402 | 0.35402 | 7.9041 | 75.6081 | 4.5651 | 0.30518
2016-05-23 00:01 | 42513.0006 | 31.2701 | 57837.1211 | 38.3679 | 2.4202 | 7.774 | 20.0424 | 1.2028 | 6.665 | 2016-05-18 23:01 | 42508.9589 | 30.8362 | 57913.4688 | 38.4423 | 0.35208 | 7.9021 | 75.0122 | 4.5307 | 0.42725
2016-05-23 00:11 | 42513.0075 | 31.2793 | 57828.0859 | 38.3608 | 2.4139 | 7.7729 | 20.8313 | 1.25 | 5.3223 | 2016-05-18 23:11 | 42508.9658 | 30.7959 | 57900.832 | 38.4344 | 0.35423 | 7.9034 | 75.4822 | 4.5622 | 0.42725
2016-05-23 00:21 | 42513.0145 | 31.2793 | 57826.3438 | 38.3595 | 2.4074 | 7.7816 | 22.2076 | 1.3326 | 4.7729 | 2016-05-18 23:21 | 42508.9728 | 30.8096 | 57911.7734 | 38.4421 | 0.35464 | 7.9047 | 75.1968 | 4.5438 | 0.48828
2016-05-23 00:31 | 42513.0214 | 31.2793 | 57821.1133 | 38.3555 | 2.3998 | 7.7769 | 19.5641 | 1.174 | 6.4209 | 2016-05-18 23:31 | 42508.9797 | 30.8133 | 57913.4023 | 38.4432 | 0.35407 | 7.9041 | 74.4667 | 4.4994 | 0.36621
2016-05-23 00:41 | 42513.0284 | 31.2802 | 57825.4375 | 38.3588 | 2.3988 | 7.7725 | 23.2903 | 1.3976 | 4.3457 | 2016-05-18 23:41 | 42508.9867 | 30.8023 | 57899.7266 | 38.4333 | 0.35253 | 7.9032 | 74.9786 | 4.5313 | 0.30518
2016-05-23 00:51 | 42513.0353 | 31.2784 | 57825.5039 | 38.3589 | 2.3942 | 7.7722 | 22.2244 | 1.3337 | 4.6509 | 2016-05-18 23:51 | 42508.9936 | 30.8115 | 57904.6797 | 38.4367 | 0.35686 | 7.9019 | 74.5674 | 4.5057 | 0.42725
2016-05-23 01:01 | 42513.0422 | 31.282 | 57825.3789 | 38.3586 | 2.3931 | 7.7782 | 23.1728 | 1.3905 | 5.2612 | 2016-05-19 00:01 | 42509.0006 | 30.7446 | 57890.3242 | 38.4284 | 0.3569 | 7.9 | 73.8541 | 4.4675 | 0.36621
2016-05-23 01:11 | 42513.0492 | 31.2775 | 57826.4062 | 38.3596 | 2.3784 | 7.7607 | 22.3923 | 1.3438 | 4.0405 | 2016-05-19 00:11 | 42509.0075 | 30.6897 | 57795.3633 | 38.3591 | 0.35448 | 7.8914 | 71.7308 | 4.3445 | 0.42725
2016-05-23 01:21 | 42513.0561 | 31.2592 | 57839.2383 | 38.37 | 2.3708 | 7.7594 | 14.8811 | 0.89323 | 7.2144 | 2016-05-19 00:21 | 42509.0145 | 30.6412 | 57817.2734 | 38.3774 | 0.35658 | 7.8927 | 72.0749 | 4.3682 | 0.30518
2016-05-23 01:31 | 42513.0631 | 31.2482 | 57841.3555 | 38.372 | 2.3602 | 7.7571 | 14.4112 | 0.86515 | 6.7261 | 2016-05-19 00:31 | 42509.0214 | 30.4984 | 57770.8828 | 38.348 | 0.35923 | 7.8944 | 72.4022 | 4.3987 | 0.48828
2016-05-23 01:41 | 42513.07 | 31.2518 | 57837.7422 | 38.3691 | 2.3513 | 7.7534 | 14.0839 | 0.84547 | 8.7402 | 2016-05-19 00:41 | 42509.0284 | 30.6 | 57793.9727 | 38.3615 | 0.35764 | 7.8893 | 71.0846 | 4.3114 | 0.48828
2016-05-23 01:51 | 42513.077 | 31.2463 | 57841.4141 | 38.3721 | 2.3454 | 7.7447 | 12.4306 | 0.74627 | 8.313 | 2016-05-19 00:51 | 42509.0353 | 30.5817 | 57841.3594 | 38.3978 | 0.35812 | 7.8867 | 69.6663 | 4.2258 | 0.54932
2016-05-23 02:01 | 42513.0839 | 31.2381 | 57839.082 | 38.3707 | 2.338 | 7.7453 | 10.9955 | 0.66021 | 10.9985 | 2016-05-19 01:01 | 42509.0422 | 30.556 | 57842.2422 | 38.3995 | 0.35611 | 7.8814 | 68.7599 | 4.1724 | 0.54932
2016-05-23 02:11 | 42513.0909 | 31.239 | 57834.6875 | 38.3673 | 2.3328 | 7.7421 | 9.1743 | 0.55086 | 9.2896 | 2016-05-19 01:11 | 42509.0492 | 30.5396 | 57856.0547 | 38.4105 | 0.3539 | 7.8778 | 67.2073 | 4.079 | 0.61035
2016-05-23 02:21 | 42513.0978 | 31.2317 | 57833.1875 | 38.3665 | 2.3317 | 7.7319 | 8.9645 | 0.53833 | 8.374 | 2016-05-19 01:21 | 42509.0561 | 30.5286 | 57861.7383 | 38.4152 | 0.35476 | 7.8746 | 66.5695 | 4.0409 | 0.67139
2016-05-23 02:31 | 42513.1047 | 31.2354 | 57833.0664 | 38.3663 | 2.3271 | 7.7359 | 9.0485 | 0.54334 | 11.3037 | 2016-05-19 01:31 | 42509.0629 | 30.5038 | 57881.1562 | 38.4307 | 0.35463 | 7.8697 | 65.6464 | 3.9861 | 0.73242
2016-05-23 02:41 | 42513.1117 | 31.2317 | 57831.4453 | 38.3652 | 2.324 | 7.7285 | 10.8948 | 0.65425 | 8.313 | 2016-05-19 01:41 | 42509.07 | 30.4608 | 57855.2539 | 38.4129 | 0.35474 | 7.8665 | 63.1371 | 3.8367 | 1.0986
2016-05-23 02:51 | 42513.1186 | 31.239 | 57822.4688 | 38.3582 | 2.3209 | 7.7481 | 13.2111 | 0.79328 | 5.5664 | 2016-05-19 01:51 | 42509.077 | 30.4041 | 57850.1523 | 38.4112 | 0.35166 | 7.859 | 62.0293 | 3.7728 | 1.4648
2016-05-23 03:01 | 42513.1256 | 31.2189 | 57835.3672 | 38.3686 | 2.3181 | 7.7325 | 6.6986 | 0.40233 | 8.7402 | 2016-05-19 02:01 | 42509.0839 | 30.4132 | 57846.2891 | 38.4079 | 0.35633 | 7.8539 | 60.3172 | 3.6682 | 1.4648
2016-05-23 03:11 | 42513.1325 | 31.2244 | 57826.4531 | 38.3617 | 2.3182 | 7.7287 | 7.6805 | 0.46129 | 7.7026 | 2016-05-19 02:11 | 42509.0908 | 30.4178 | 57853.2148 | 38.413 | 0.35801 | 7.8504 | 58.9493 | 3.5847 | 1.8921
2016-05-23 03:21 | 42513.1395 | 31.2582 | 57812.2266 | 38.3497 | 2.319 | 7.7379 | 15.6448 | 0.93918 | 4.4067 | 2016-05-19 02:21 | 42509.0978 | 30.4379 | 57842.7812 | 38.4044 | 0.3572 | 7.8415 | 55.7014 | 3.3862 | 2.3804
2016-05-23 03:31 | 42513.1464 | 31.228 | 57826.332 | 38.3615 | 2.3185 | 7.7336 | 6.9084 | 0.41489 | 7.3364 | 2016-05-19 02:31 | 42509.1047 | 30.4169 | 57909.8867 | 38.4557 | 0.35751 | 7.8387 | 55.4497 | 3.3711 | 2.0752
2016-05-23 03:41 | 42513.1534 | 31.2207 | 57823.0859 | 38.3593 | 2.3185 | 7.7191 | 7.0343 | 0.42251 | 7.7637 | 2016-05-19 02:41 | 42509.1117 | 30.4141 | 57850.6836 | 38.4112 | 0.35373 | 7.8442 | 57.489 | 3.4961 | 1.6479
2016-05-23 03:51 | 42513.1603 | 31.2225 | 57823.0234 | 38.3592 | 2.3198 | 7.7171 | 5.8762 | 0.35293 | 7.2754 | 2016-05-19 02:51 | 42509.1186 | 30.4041 | 57859 | 38.4179 | 0.35249 | 7.8455 | 57.4471 | 3.494 | 1.3428
2016-05-23 04:01 | 42513.1672 | 31.2216 | 57825.6758 | 38.3612 | 2.3202 | 7.7135 | 4.3571 | 0.2617 | 8.4961 | 2016-05-19 03:01 | 42509.1254 | 30.4022 | 57836.9336 | 38.4013 | 0.35145 | 7.8438 | 58.3199 | 3.5475 | 1.2817
2016-05-23 04:11 | 42513.1742 | 31.1987 | 57827.3203 | 38.3634 | 2.32 | 7.7148 | 3.0815 | 0.18515 | 9.2896 | 2016-05-19 03:11 | 42509.1325 | 30.3546 | 57794.2773 | 38.371 | 0.34931 | 7.8432 | 57.1281 | 3.4782 | 1.0986
2016-05-23 04:21 | 42513.1811 | 31.2061 | 57821.8359 | 38.359 | 2.3218 | 7.7137 | 2.6115 | 0.15689 | 9.8389 | 2016-05-19 03:21 | 42509.1395 | 30.3647 | 57752.3086 | 38.339 | 0.35339 | 7.8447 | 57.7156 | 3.514 | 1.0376
2016-05-23 04:31 | 42513.1881 | 31.1987 | 57823.8281 | 38.3608 | 2.3216 | 7.7105 | 4.3236 | 0.25978 | 8.1299 | 2016-05-19 03:31 | 42509.1464 | 30.4004 | 57779.457 | 38.3581 | 0.35242 | 7.8451 | 57.4051 | 3.4928 | 0.85449
2016-05-23 04:41 | 42513.195 | 31.2097 | 57819.9648 | 38.3574 | 2.3214 | 7.7131 | 3.5431 | 0.21285 | 9.4727 | 2016-05-19 03:41 | 42509.1533 | 30.4453 | 57872.6055 | 38.4265 | 0.34882 | 7.8368 | 52.0088 | 3.161 | 1.5869
2016-05-23 04:51 | 42513.202 | 31.1887 | 57825.043 | 38.3621 | 2.3212 | 7.7141 | 2.813 | 0.16904 | 10.8765 | 2016-05-19 03:51 | 42509.1603 | 30.4214 | 57887.5977 | 38.4387 | 0.35011 | 7.838 | 54.5013 | 3.3135 | 1.0986
2016-05-23 05:01 | 42513.2089 | 31.1896 | 57818.8984 | 38.3574 | 2.3218 | 7.7116 | 2.3682 | 0.14231 | 11.853 | 2016-05-19 04:01 | 42509.1672 | 30.4114 | 57916.2734 | 38.4607 | 0.35094 | 7.838 | 51.8829 | 3.1544 | 1.709
2016-05-23 05:11 | 42513.2159 | 31.1868 | 57819.8633 | 38.3582 | 2.3226 | 7.7069 | 2.1667 | 0.13021 | 10.8765 | 2016-05-19 04:11 | 42509.1742 | 30.4526 | 58014.7422 | 38.5332 | 0.3494 | 7.8231 | 47.5777 | 2.8897 | 2.0752
2016-05-23 05:21 | 42513.2228 | 31.1868 | 57821.6094 | 38.3596 | 2.3228 | 7.712 | 2.3933 | 0.14383 | 10.144 | 2016-05-19 04:21 | 42509.1811 | 30.3986 | 58076.0859 | 38.5815 | 0.34799 | 7.8034 | 42.6514 | 2.592 | 3.479
2016-05-23 05:31 | 42513.2297 | 31.1896 | 57815.4023 | 38.3548 | 2.3265 | 7.7101 | 2.5108 | 0.15089 | 9.4727 | 2016-05-19 04:31 | 42509.1881 | 30.3738 | 58038.957 | 38.5545 | 0.34823 | 7.8107 | 43.306 | 2.6332 | 3.3569
2016-05-23 05:41 | 42513.2367 | 31.174 | 57815.0547 | 38.3551 | 2.3245 | 7.7099 | 2.9892 | 0.17968 | 9.4727 | 2016-05-19 04:41 | 42509.195 | 30.3345 | 58036.0234 | 38.5537 | 0.34684 | 7.8184 | 45.6978 | 2.7804 | 3.0518
2016-05-23 05:51 | 42513.2436 | 31.1694 | 57814.3359 | 38.3548 | 2.3229 | 7.7086 | 2.15 | 0.12924 | 13.0127 | 2016-05-19 04:51 | 42509.202 | 30.3436 | 58020.6094 | 38.5418 | 0.34887 | 7.8167 | 46.302 | 2.8169 | 3.1128
2016-05-23 06:01 | 42513.2506 | 31.1868 | 57809.3828 | 38.3504 | 2.3226 | 7.7084 | 2.0744 | 0.12467 | 9.3506 | 2016-05-19 05:01 | 42509.2089 | 30.275 | 58046.2695 | 38.5637 | 0.34552 | 7.8201 | 46.7888 | 2.8493 | 3.1738
2016-05-23 06:11 | 42513.2575 | 31.185 | 57812.9375 | 38.3531 | 2.3295 | 7.7073 | 2.066 | 0.12417 | 10.2051 | 2016-05-19 05:11 | 42509.2158 | 30.2493 | 58061.4453 | 38.5761 | 0.34646 | 7.8186 | 46.3943 | 2.8262 | 3.2959
2016-05-23 06:21 | 42513.2645 | 31.1758 | 57816.7422 | 38.3563 | 2.3339 | 7.7071 | 2.0493 | 0.12317 | 10.083 | 2016-05-19 05:21 | 42509.2228 | 30.2768 | 58020.4688 | 38.5442 | 0.34362 | 7.8184 | 46.2685 | 2.8178 | 3.0518
2016-05-23 06:31 | 42513.2714 | 31.1575 | 57817.3555 | 38.3575 | 2.3413 | 7.706 | 2.0325 | 0.1222 | 11.6699 | 2016-05-19 05:31 | 42509.2297 | 30.1276 | 58064.3633 | 38.5829 | 0.34509 | 7.8207 | 47.2923 | 2.8863 | 3.7231
2016-05-23 06:41 | 42513.2783 | 31.1868 | 57804.1406 | 38.3464 | 2.3538 | 7.7045 | 2.301 | 0.13829 | 9.4727 | 2016-05-19 05:41 | 42509.2367 | 30.1944 | 58026.25 | 38.5517 | 0.34381 | 7.8186 | 47.5693 | 2.9007 | 3.479
2016-05-23 06:51 | 42513.2853 | 31.1539 | 57820.9766 | 38.3604 | 2.364 | 7.7079 | 2.108 | 0.12675 | 9.5337 | 2016-05-19 05:51 | 42509.2436 | 30.0598 | 58070.543 | 38.59 | 0.34467 | 7.821 | 47.1329 | 2.8796 | 3.6011
2016-05-23 07:01 | 42513.2922 | 31.1383 | 57822.375 | 38.362 | 2.3712 | 7.7094 | 2.0325 | 0.12223 | 10.5103 | 2016-05-19 06:01 | 42509.2506 | 30.0964 | 57994.3711 | 38.5313 | 0.34688 | 7.819 | 47.7371 | 2.9158 | 3.7842
2016-05-23 07:11 | 42513.2992 | 31.1456 | 57808.1445 | 38.3511 | 2.3837 | 7.7092 | 2.0409 | 0.12273 | 9.8999 | 2016-05-19 06:11 | 42509.2575 | 30.0928 | 58027.4336 | 38.5563 | 0.34891 | 7.8184 | 45.2194 | 2.7618 | 3.2959
2016-05-23 07:21 | 42513.3061 | 31.1511 | 57804.4648 | 38.3481 | 2.3972 | 7.7075 | 2.0325 | 0.12222 | 9.6558 | 2016-05-19 06:21 | 42509.2645 | 30.0571 | 57986.9336 | 38.5272 | 0.35172 | 7.818 | 47.5777 | 2.9079 | 3.7231
2016-05-23 07:31 | 42513.3131 | 31.1438 | 57809.9531 | 38.3525 | 2.4112 | 7.7082 | 2.066 | 0.12425 | 9.9609 | 2016-05-19 06:31 | 42509.2714 | 29.982 | 57974.5781 | 38.5206 | 0.35284 | 7.8158 | 46.8895 | 2.8693 | 3.6621
2016-05-23 07:41 | 42513.32 | 31.1676 | 57809.1562 | 38.3509 | 2.4211 | 7.7079 | 2.0325 | 0.12218 | 10.022 | 2016-05-19 06:41 | 42509.2784 | 29.906 | 57972.0469 | 38.5215 | 0.35155 | 7.8171 | 47.863 | 2.9324 | 3.2349
2016-05-23 07:51 | 42513.327 | 31.1475 | 57808.082 | 38.3509 | 2.4277 | 7.7028 | 2.0157 | 0.12121 | 10.9985 | 2016-05-19 06:51 | 42509.2853 | 29.906 | 57930.082 | 38.4899 | 0.35281 | 7.8165 | 48.1148 | 2.9484 | 3.1128
2016-05-23 08:01 | 42513.3339 | 31.1383 | 57806.6406 | 38.3502 | 2.4379 | 7.7032 | 2.0241 | 0.12174 | 9.7778 | 2016-05-19 07:01 | 42509.2922 | 29.8163 | 57941.3984 | 38.5018 | 0.35279 | 7.8122 | 47.5861 | 2.92 | 2.8076
2016-05-23 08:11 | 42513.3408 | 31.1392 | 57805.7383 | 38.3495 | 2.4461 | 7.6994 | 2.0241 | 0.12174 | 9.9609 | 2016-05-19 07:11 | 42509.2992 | 29.8502 | 57914.2383 | 38.4801 | 0.35595 | 7.8141 | 47.5441 | 2.9162 | 3.479
2016-05-23 08:21 | 42513.3478 | 31.1346 | 57806.7617 | 38.3504 | 2.4526 | 7.7015 | 1.9989 | 0.12023 | 10.2051 | 2016-05-19 07:21 | 42509.3061 | 29.8145 | 57893.1719 | 38.4655 | 0.35571 | 7.8103 | 47.1245 | 2.8923 | 2.2583
2016-05-23 08:31 | 42513.3547 | 31.1566 | 57806.0273 | 38.349 | 2.4617 | 7.7035 | 2.0157 | 0.1212 | 9.4116 | 2016-05-19 07:31 | 42509.3131 | 29.7495 | 57891.9219 | 38.4669 | 0.35763 | 7.8086 | 48.1903 | 2.9607 | 2.6245
2016-05-23 08:41 | 42513.3617 | 31.1621 | 57811.0898 | 38.3526 | 2.4761 | 7.7082 | 2.0325 | 0.12219 | 8.5571 | 2016-05-19 07:41 | 42509.32 | 29.743 | 57900.207 | 38.4734 | 0.36967 | 7.8088 | 48.14 | 2.9578 | 1.77
2016-05-23 08:51 | 42513.3686 | 31.1621 | 57798.8555 | 38.3434 | 2.4845 | 7.7058 | 2.0241 | 0.1217 | 10.144 | 2016-05-19 07:51 | 42509.327 | 29.7577 | 57894.3086 | 38.4684 | 0.37521 | 7.8075 | 48.0728 | 2.9531 | 2.3804
2016-05-23 09:01 | 42513.3756 | 31.1749 | 57800.1758 | 38.3439 | 2.4962 | 7.702 | 2.0241 | 0.12167 | 9.1064 | 2016-05-19 08:01 | 42509.3339 | 29.7174 | 57891.2773 | 38.4676 | 0.37051 | 7.8094 | 48.9876 | 3.0112 | 4.0283
2016-05-23 09:11 | 42513.3825 | 31.1237 | 57800.1367 | 38.3459 | 2.5082 | 7.6936 | 1.9989 | 0.12025 | 8.6182 | 2016-05-19 08:11 | 42509.3409 | 29.6799 | 57889.0391 | 38.4673 | 0.37801 | 7.8086 | 49.1806 | 3.0249 | 1.9531
2016-05-23 09:21 | 42513.3895 | 31.1099 | 57794.4766 | 38.3422 | 2.5211 | 7.6962 | 2.0157 | 0.12129 | 9.6558 | 2016-05-19 08:21 | 42509.3478 | 29.7238 | 57909.8594 | 38.4814 | 0.37769 | 7.8092 | 48.3665 | 2.9725 | 1.8311
2016-05-23 09:31 | 42513.3964 | 31.1539 | 57789.5156 | 38.3367 | 2.5386 | 7.7052 | 2.0073 | 0.12071 | 8.8013 | 2016-05-19 08:31 | 42509.3547 | 29.1507 | 56686.6445 | 37.5824 | 0.37925 | 7.797 | 47.1077 | 2.9363 | 3.1738
2016-05-23 09:41 | 42513.4033 | 31.1777 | 57790.4727 | 38.3365 | 2.5565 | 7.7 | 2.0073 | 0.12066 | 9.1675 | 2016-05-19 08:41 | 42509.3617 | 28.7305 | 55560.7227 | 36.7536 | 0.37865 | 7.7588 | 49.4576 | 3.118 | 3.3569
2016-05-23 09:51 | 42513.4103 | 31.1786 | 57791.3164 | 38.3371 | 2.5634 | 7.703 | 2.0241 | 0.12167 | 8.9233 | 2016-05-19 08:51 | 42509.3686 | 28.8147 | 55459.207 | 36.675 | 0.38068 | 7.7466 | 51.3542 | 3.2346 | 2.9297
2016-05-23 10:01 | 42513.4172 | 31.1813 | 57776.3789 | 38.3257 | 2.5736 | 7.6857 | 2.0073 | 0.12066 | 10.8765 | 2016-05-19 09:01 | 42509.3756 | 28.519 | 54502.75 | 35.9712 | 0.38847 | 7.7419 | 58.1268 | 3.6931 | 2.5635
2016-05-23 10:11 | 42513.4242 | 31.1804 | 57786.0156 | 38.333 | 2.5775 | 7.6874 | 2.0157 | 0.12116 | 9.4727 | 2016-05-19 09:11 | 42509.3825 | 28.4805 | 54466.1094 | 35.9452 | 0.38863 | 7.7317 | 57.5562 | 3.6597 | 1.77
2016-05-23 10:21 | 42513.4311 | 31.1777 | 57800.957 | 38.3444 | 2.5793 | 7.6817 | 1.9989 | 0.12015 | 9.9609 | 2016-05-19 09:21 | 42509.3895 | 28.2938 | 53319.457 | 35.0988 | 0.38905 | 7.7344 | 59.1339 | 3.7892 | 3.0518
2016-05-23 10:31 | 42513.4381 | 31.1392 | 57851.1875 | 38.3837 | 2.5833 | 7.6926 | 1.9989 | 0.1202 | 8.6792 | 2016-05-19 09:31 | 42509.3964 | 28.1354 | 52272.9219 | 34.3287 | 0.39103 | 7.7487 | 61.5761 | 3.9729 | 6.1035
2016-05-23 10:41 | 42513.445 | 31.1484 | 57821.1602 | 38.3607 | 2.5864 | 7.6934 | 1.9569 | 0.11767 | 8.4961 | 2016-05-19 09:41 | 42509.4034 | 28.1244 | 52194.8047 | 34.2713 | 0.39404 | 7.7513 | 62.3985 | 4.0279 | 3.1128
2016-05-23 10:51 | 42513.452 | 31.163 | 57817.1719 | 38.3571 | 2.5946 | 7.6964 | 1.9905 | 0.11967 | 8.8013 | 2016-05-19 09:51 | 42509.4103 | 28.075 | 51551.4062 | 33.7979 | 0.39616 | 7.7385 | 59.9983 | 3.8864 | 5.4932
2016-05-23 11:01 | 42513.4589 | 31.1557 | 57815.6719 | 38.3563 | 2.5992 | 7.6958 | 1.9821 | 0.11918 | 8.4351 | 2016-05-19 10:01 | 42509.4172 | 27.9916 | 51431.3203 | 33.7118 | 0.39732 | 7.7387 | 60.6613 | 3.9366 | 3.418
2016-05-23 11:11 | 42513.4658 | 31.1658 | 57812.7109 | 38.3537 | 2.6047 | 7.6983 | 1.9989 | 0.12017 | 8.252 | 2016-05-19 10:11 | 42509.4242 | 28.0988 | 51939.5664 | 34.0836 | 0.40085 | 7.7393 | 59.9731 | 3.8771 | 2.9907
2016-05-23 11:21 | 42513.4728 | 31.1786 | 57812.2773 | 38.3529 | 2.6051 | 7.6936 | 1.9905 | 0.11964 | 8.4961 | 2016-05-19 10:21 | 42509.4311 | 28.1647 | 52460.832 | 34.4668 | 0.39885 | 7.7387 | 58.8989 | 3.7954 | 2.5635
2016-05-23 11:31 | 42513.4797 | 31.1914 | 57813.5938 | 38.3533 | 2.6047 | 7.6887 | 2.0241 | 0.12163 | 9.0454 | 2016-05-19 10:31 | 42509.4381 | 28.2434 | 53063.3633 | 34.9105 | 0.39503 | 7.7355 | 57.8415 | 3.7133 | 2.1362
2016-05-23 11:41 | 42513.4867 | 31.2033 | 57796.6094 | 38.3401 | 2.5998 | 7.6864 | 2.0325 | 0.12212 | 9.1064 | 2016-05-19 10:41 | 42509.445 | 28.2242 | 52896.8125 | 34.7877 | 0.39272 | 7.7379 | 59.3185 | 3.8119 | 1.8921
2016-05-23 11:51 | 42513.4936 | 31.2216 | 57801.2344 | 38.3429 | 2.5999 | 7.6947 | 1.9821 | 0.11906 | 8.374 | 2016-05-19 10:51 | 42509.452 | 28.0081 | 51529.6016 | 33.7838 | 0.39008 | 7.7383 | 59.8473 | 3.8811 | 3.479
2016-05-23 12:01 | 42513.5006 | 31.2427 | 57799.6602 | 38.3409 | 2.5947 | 7.6934 | 2.0073 | 0.12054 | 7.5806 | 2016-05-19 11:01 | 42509.4589 | 28.0109 | 51081.0156 | 33.4532 | 0.39218 | 7.7387 | 60.1158 | 3.9056 | 2.5024
2016-05-23 12:11 | 42513.5075 | 31.2619 | 57805.125 | 38.3442 | 2.5964 | 7.7041 | 2.1667 | 0.13007 | 8.0688 | 2016-05-19 11:11 | 42509.4659 | 27.8003 | 50990.5156 | 33.3928 | 0.39326 | 7.7464 | 62.6671 | 4.0868 | 2.7466
2016-05-23 12:21 | 42513.5145 | 31.2665 | 57811.0781 | 38.3485 | 2.5894 | 7.6941 | 2.108 | 0.12653 | 8.6182 | 2016-05-19 11:21 | 42509.4728 | 27.7847 | 50144.4297 | 32.7714 | 0.39415 | 7.7411 | 62.3901 | 4.0839 | 2.9297
2016-05-23 12:31 | 42513.5214 | 31.2793 | 57812.3945 | 38.349 | 2.5919 | 7.6926 | 2.0409 | 0.12248 | 7.5195 | 2016-05-19 11:31 | 42509.4797 | 27.6804 | 50064.8672 | 32.7161 | 0.38999 | 7.752 | 65.9737 | 4.3273 | 5.7373
2016-05-23 12:41 | 42513.5284 | 31.3058 | 57819.3477 | 38.3532 | 2.5746 | 7.6945 | 2.0996 | 0.12595 | 7.7637 | 2016-05-19 11:41 | 42509.4867 | 27.4625 | 48281.8906 | 31.4179 | 0.38515 | 7.7466 | 65.8897 | 4.369 | 3.54
2016-05-23 12:51 | 42513.5353 | 31.3489 | 57820.5156 | 38.3523 | 2.5687 | 7.706 | 2.2003 | 0.1319 | 6.7871 | 2016-05-19 11:51 | 42509.4936 | 27.2675 | 47241.1719 | 30.6657 | 0.38308 | 7.7507 | 67.5934 | 4.5154 | 3.418
2016-05-23 13:01 | 42513.5422 | 31.38 | 57805.5391 | 38.3399 | 2.5623 | 7.7056 | 3.6354 | 0.21784 | 5.5054 | 2016-05-19 12:01 | 42509.5006 | 27.2693 | 46829.625 | 30.3668 | 0.38194 | 7.7466 | 70.2873 | 4.7031 | 3.9673
2016-05-23 13:11 | 42513.5492 | 31.4185 | 57804.2578 | 38.3374 | 2.5551 | 7.7065 | 4.9194 | 0.2946 | 5.4443 | 2016-05-19 12:11 | 42509.5075 | 27.0963 | 48271.3945 | 31.4203 | 0.37964 | 7.7485 | 68.0801 | 4.5417 | 2.6855
2016-05-23 13:21 | 42513.5561 | 31.4359 | 57804.5469 | 38.3369 | 2.5471 | 7.7065 | 4.0131 | 0.24026 | 6.4819 | 2016-05-19 12:21 | 42509.5145 | 27.3425 | 48904.668 | 31.876 | 0.37863 | 7.7473 | 69.5152 | 4.6067 | 2.0752
2016-05-23 13:31 | 42513.5631 | 31.4441 | 57812.0977 | 38.3422 | 2.5367 | 7.7075 | 2.8046 | 0.16788 | 8.1909 | 2016-05-19 12:31 | 42509.5214 | 27.1933 | 49730.1836 | 32.4844 | 0.37685 | 7.7603 | 73.7366 | 4.882 | 1.709
2016-05-23 13:41 | 42513.57 | 31.5027 | 57806.668 | 38.3358 | 2.532 | 7.7026 | 3.5347 | 0.2114 | 7.9468 | 2016-05-19 12:41 | 42509.5284 | 27.2867 | 50005.4375 | 32.6837 | 0.37421 | 7.7611 | 72.3854 | 4.7797 | 1.6479
2016-05-23 13:51 | 42513.577 | 31.5045 | 57813.5586 | 38.3409 | 2.5245 | 7.7161 | 7.3448 | 0.43925 | 4.2236 | 2016-05-19 12:51 | 42509.5353 | 27.6163 | 50332.5039 | 32.9144 | 0.37163 | 7.7473 | 65.4785 | 4.2946 | 1.8311
2016-05-23 14:01 | 42513.5839 | 31.5466 | 57799.9961 | 38.3291 | 2.5177 | 7.7212 | 10.5423 | 0.63009 | 3.5522 | 2016-05-19 13:01 | 42509.5422 | 27.6547 | 50747.168 | 33.218 | 0.36943 | 7.747 | 65.7219 | 4.3005 | 1.709
2016-05-23 14:11 | 42513.5908 | 31.5576 | 57813.5195 | 38.3388 | 2.5114 | 7.7206 | 11.5074 | 0.68762 | 2.9419 | 2016-05-19 13:11 | 42509.5492 | 27.6941 | 50930.0703 | 33.3515 | 0.36594 | 7.7483 | 66.4856 | 4.3444 | 1.77
2016-05-23 14:21 | 42513.5978 | 31.6125 | 57796.0781 | 38.3235 | 2.5065 | 7.7364 | 14.9399 | 0.89204 | 4.0405 | 2016-05-19 13:21 | 42509.5561 | 27.7948 | 51325.6328 | 33.6398 | 0.36169 | 7.7526 | 66.2926 | 4.3177 | 2.6245
2016-05-23 14:31 | 42513.6047 | 31.6354 | 57797.9258 | 38.324 | 2.5023 | 7.7317 | 14.2265 | 0.84914 | 4.1626 | 2016-05-19 13:31 | 42509.5631 | 27.7994 | 51550.3438 | 33.8054 | 0.36153 | 7.7631 | 68.2983 | 4.4439 | 2.1362
2016-05-23 14:41 | 42513.6117 | 31.6537 | 57795.5859 | 38.3215 | 2.4976 | 7.7323 | 14.1762 | 0.8459 | 3.9795 | 2016-05-19 13:41 | 42509.57 | 27.7664 | 51564.4727 | 33.8167 | 0.35833 | 7.7663 | 69.5236 | 4.5258 | 1.9531
2016-05-23 14:51 | 42513.6186 | 31.6656 | 57789.1289 | 38.3161 | 2.491 | 7.7406 | 13.2027 | 0.78769 | 5.1392 | 2016-05-19 13:51 | 42509.577 | 27.7884 | 51524.4531 | 33.7866 | 0.35764 | 7.7639 | 69.2886 | 4.5096 | 1.4648
2016-05-23 15:01 | 42513.6256 | 31.6684 | 57788.168 | 38.3153 | 2.4857 | 7.7445 | 16.3918 | 0.97792 | 3.186 | 2016-05-19 14:01 | 42509.5839 | 27.803 | 51589.5625 | 33.8342 | 0.35885 | 7.7605 | 67.5682 | 4.3954 | 1.709
2016-05-23 15:11 | 42513.6325 | 31.6794 | 57775.6836 | 38.3055 | 2.4809 | 7.7673 | 16.7107 | 0.99683 | 10.3271 | 2016-05-19 14:11 | 42509.5908 | 27.8415 | 51651.8086 | 33.8789 | 0.35931 | 7.7592 | 68.7683 | 4.4695 | 1.4038
2016-05-23 15:21 | 42513.6395 | 31.7014 | 57785.3555 | 38.3119 | 2.4757 | 7.7539 | 15.0909 | 0.89987 | 7.7026 | 2016-05-19 14:21 | 42509.5978 | 27.9321 | 51726.1914 | 33.9311 | 0.35868 | 7.7562 | 67.2577 | 4.3636 | 1.9531
2016-05-23 15:31 | 42513.6464 | 31.7178 | 57790.0078 | 38.3147 | 2.4699 | 7.7624 | 16.1652 | 0.96366 | 9.8999 | 2016-05-19 14:31 | 42509.6047 | 27.8745 | 51769.1055 | 33.9645 | 0.35761 | 7.7712 | 70.9755 | 4.6083 | 1.4648
2016-05-23 15:41 | 42513.6534 | 31.7078 | 57780.8203 | 38.3082 | 2.4647 | 7.7748 | 18.3975 | 1.0969 | 9.1064 | 2016-05-19 14:41 | 42509.6117 | 27.8433 | 51667.6953 | 33.8906 | 0.35618 | 7.7842 | 74.5003 | 4.8416 | 1.3428
2016-05-23 15:51 | 42513.6603 | 31.673 | 57778.4922 | 38.3079 | 2.4592 | 7.7643 | 15.5441 | 0.92732 | 4.3457 | 2016-05-19 14:51 | 42509.6186 | 27.8992 | 51528.4922 | 33.7863 | 0.35294 | 7.7887 | 75.029 | 4.8743 | 1.4038
2016-05-23 16:01 | 42513.6672 | 31.716 | 57751.9844 | 38.2862 | 2.449 | 7.7652 | 20.0676 | 1.1965 | 6.7261 | 2016-05-19 15:01 | 42509.6256 | 27.8909 | 51617.6172 | 33.8522 | 0.35126 | 7.7902 | 74.987 | 4.8705 | 1.4038
2016-05-23 16:11 | 42513.6742 | 31.7233 | 57760.4023 | 38.2922 | 2.441 | 7.7729 | 20.1851 | 1.2033 | 6.9702 | 2016-05-19 15:11 | 42509.6325 | 27.9385 | 51589.8203 | 33.8303 | 0.34969 | 7.7635 | 70.1698 | 4.5546 | 1.4648
2016-05-23 16:21 | 42513.6809 | 31.7261 | 57750.793 | 38.2849 | 2.4318 | 7.7552 | 19.178 | 1.1433 | 5.6885 | 2016-05-19 15:21 | 42509.6395 | 27.9779 | 51548.4961 | 33.7986 | 0.34812 | 7.7539 | 67.3164 | 4.3673 | 1.77
2016-05-23 16:31 | 42513.6881 | 31.7755 | 57764.7656 | 38.2934 | 2.4198 | 7.7904 | 21.4272 | 1.2763 | 10.144 | 2016-05-19 15:31 | 42509.6464 | 27.9459 | 51532.1406 | 33.7875 | 0.34602 | 7.7517 | 67.9375 | 4.4102 | 1.5869
2016-05-23 16:41 | 42513.695 | 31.8002 | 57776.9297 | 38.3016 | 2.4092 | 7.794 | 23.6092 | 1.4057 | 8.0688 | 2016-05-19 15:41 | 42509.6534 | 28.074 | 51516.2852 | 33.772 | 0.34507 | 7.7599 | 70.2621 | 4.5519 | 2.6855
2016-05-23 16:51 | 42513.702 | 31.7947 | 57782.2969 | 38.3058 | 2.3987 | 7.7953 | 24.2554 | 1.4443 | 7.5195 | 2016-05-19 15:51 | 42509.6603 | 27.9623 | 51257.9922 | 33.585 | 0.34393 | 7.7695 | 72.6791 | 4.7221 | 1.2207
2016-05-23 17:01 | 42513.7089 | 31.7902 | 57762.5625 | 38.2912 | 2.3883 | 7.7925 | 22.9881 | 1.369 | 9.1675 | 2016-05-19 16:01 | 42509.6672 | 28.0054 | 51139.6484 | 33.4965 | 0.34383 | 7.8139 | 82.5233 | 5.3605 | 1.5869
2016-05-23 17:11 | 42513.7158 | 31.8323 | 57769.8359 | 38.2949 | 2.3741 | 7.7968 | 25.8919 | 1.5409 | 11.5479 | 2016-05-19 16:11 | 42509.6742 | 28.0173 | 51175.7461 | 33.5228 | 0.34334 | 7.813 | 81.3568 | 5.2829 | 1.4648
2016-05-23 17:21 | 42513.7228 | 31.8497 | 57804.6797 | 38.3204 | 2.3635 | 7.8148 | 27.0836 | 1.6112 | 10.144 | 2016-05-19 16:21 | 42509.6811 | 28.0209 | 51259.1523 | 33.5841 | 0.34217 | 7.7669 | 73.6275 | 4.7791 | 1.4038
2016-05-23 17:31 | 42513.7297 | 31.8616 | 57793.0586 | 38.3112 | 2.3502 | 7.8312 | 32.5974 | 1.9389 | 8.0688 | 2016-05-19 16:31 | 42509.6881 | 28.0411 | 51303.2773 | 33.616 | 0.34187 | 7.7881 | 76.078 | 4.9357 | 1.4648
2016-05-23 17:41 | 42513.7367 | 31.8542 | 57798.4844 | 38.3156 | 2.338 | 7.843 | 35.8536 | 2.1328 | 8.1299 | 2016-05-19 16:41 | 42509.695 | 28.0502 | 51360.3164 | 33.6577 | 0.34081 | 7.7755 | 75.8263 | 4.9174 | 1.6479
2016-05-23 17:51 | 42513.7436 | 31.8405 | 57796.3438 | 38.3145 | 2.3267 | 7.8289 | 33.596 | 1.999 | 8.374 | 2016-05-19 16:51 | 42509.702 | 28.0576 | 51337.8438 | 33.641 | 0.34123 | 7.7887 | 77.1103 | 5.0006 | 1.77
2016-05-23 18:01 | 42513.7506 | 31.857 | 57794.0742 | 38.3122 | 2.3135 | 7.8297 | 33.5289 | 1.9945 | 8.6792 | 2016-05-19 17:01 | 42509.7089 | 28.1528 | 51469.0039 | 33.7347 | 0.3418 | 7.8289 | 85.3767 | 5.5251 | 1.4648
2016-05-23 18:11 | 42513.7575 | 31.8442 | 57797.9492 | 38.3156 | 2.2996 | 7.831 | 32.2281 | 1.9174 | 8.1299 | 2016-05-19 17:11 | 42509.7159 | 28.172 | 51473.2812 | 33.7373 | 0.34363 | 7.8237 | 83.757 | 5.4185 | 1.5259
2016-05-23 18:21 | 42513.7645 | 31.8442 | 57785.8594 | 38.3065 | 2.287 | 7.8235 | 32.1693 | 1.914 | 7.8247 | 2016-05-19 17:21 | 42509.7228 | 28.324 | 51566.0234 | 33.801 | 0.34336 | 7.8976 | 99.2912 | 6.4053 | 1.5869
2016-05-23 18:31 | 42513.7714 | 31.8433 | 57783.2969 | 38.3046 | 2.2764 | 7.8269 | 32.3204 | 1.9231 | 7.8857 | 2016-05-19 17:31 | 42509.7297 | 28.3688 | 51615.3477 | 33.836 | 0.34271 | 7.9079 | 103.3028 | 6.6579 | 1.6479
2016-05-23 18:41 | 42513.7784 | 31.8304 | 57783.7188 | 38.3055 | 2.2651 | 7.8246 | 32.3875 | 1.9274 | 7.8857 | 2016-05-19 17:41 | 42509.7367 | 28.3322 | 51645.6172 | 33.8595 | 0.34372 | 7.8733 | 93.8278 | 6.0501 | 1.77
2016-05-23 18:51 | 42513.7853 | 31.824 | 57783.0664 | 38.3052 | 2.2551 | 7.828 | 33.3359 | 1.9841 | 7.3975 | 2016-05-19 17:51 | 42509.7436 | 28.2004 | 51662.3398 | 33.8758 | 0.34434 | 7.8308 | 85.6453 | 5.5339 | 1.8921
2016-05-23 19:01 | 42513.7922 | 31.8396 | 57776.5078 | 38.2997 | 2.241 | 7.8314 | 33.3611 | 1.9852 | 7.1533 | 2016-05-19 18:01 | 42509.7506 | 28.1409 | 51632.9766 | 33.856 | 0.34245 | 7.793 | 79.0657 | 5.1143 | 1.5259
2016-05-23 19:11 | 42513.7992 | 31.8478 | 57777.1016 | 38.2998 | 2.2337 | 7.8363 | 34.6451 | 2.0613 | 7.0923 | 2016-05-19 18:11 | 42509.7575 | 28.1976 | 51599.5469 | 33.8296 | 0.34366 | 7.8101 | 78.26 | 5.0582 | 1.5869
2016-05-23 19:21 | 42513.8061 | 31.8332 | 57786.2188 | 38.3072 | 2.2226 | 7.8327 | 35.1067 | 2.0892 | 6.7261 | 2016-05-19 18:21 | 42509.7645 | 28.2159 | 51564.1445 | 33.8029 | 0.34492 | 7.7827 | 75.7172 | 4.8931 | 1.5869
2016-05-23 19:31 | 42513.8131 | 31.8231 | 57777.0469 | 38.3007 | 2.2143 | 7.8314 | 33.5793 | 1.9986 | 6.9092 | 2016-05-19 18:31 | 42509.7714 | 28.2617 | 51540.0938 | 33.7838 | 0.3456 | 7.8026 | 80.526 | 5.2005 | 2.3193
2016-05-23 19:41 | 42513.82 | 31.814 | 57780.8008 | 38.3039 | 2.2089 | 7.828 | 33.1345 | 1.9724 | 7.2754 | 2016-05-19 18:41 | 42509.7784 | 28.2452 | 51571 | 33.8071 | 0.34615 | 7.8009 | 79.6532 | 5.1449 | 1.4648
2016-05-23 19:51 | 42513.827 | 31.825 | 57776.9844 | 38.3006 | 2.2082 | 7.8239 | 32.9918 | 1.9636 | 6.543 | 2016-05-19 18:51 | 42509.7853 | 28.2462 | 51556.3594 | 33.7963 | 0.34702 | 7.8054 | 79.6364 | 5.144 | 1.4038
2016-05-23 20:01 | 42513.8339 | 31.8195 | 57780.6211 | 38.3036 | 2.2133 | 7.8289 | 32.0435 | 1.9073 | 6.543 | 2016-05-19 19:01 | 42509.7922 | 28.2599 | 51527.082 | 33.7743 | 0.34824 | 7.8197 | 82.2632 | 5.3132 | 1.3428
2016-05-23 20:11 | 42513.8408 | 31.8213 | 57777.1055 | 38.3008 | 2.2131 | 7.8222 | 31.5399 | 1.8773 | 6.2378 | 2016-05-19 19:11 | 42509.7992 | 28.2736 | 51438.0742 | 33.7082 | 0.34836 | 7.821 | 82.1289 | 5.3052 | 1.2817
2016-05-23 20:21 | 42513.8478 | 31.7993 | 57789.9258 | 38.3114 | 2.2177 | 7.8229 | 31.7329 | 1.8893 | 6.4819 | 2016-05-19 19:21 | 42509.8061 | 28.2809 | 51403.7305 | 33.6827 | 0.34921 | 7.8058 | 80.2322 | 5.1828 | 1.2817
2016-05-23 20:31 | 42513.8547 | 31.7957 | 57781.3984 | 38.3051 | 2.2194 | 7.8244 | 30.1888 | 1.7976 | 6.2378 | 2016-05-19 19:31 | 42509.8131 | 28.5336 | 51368.9297 | 33.6492 | 0.35115 | 7.8485 | 94.7174 | 6.0945 | 1.6479
2016-05-23 20:41 | 42513.8617 | 31.7957 | 57777.9414 | 38.3025 | 2.2304 | 7.8308 | 30.8517 | 1.8371 | 6.8481 | 2016-05-19 19:41 | 42509.82 | 28.6133 | 51392.6602 | 33.6642 | 0.35173 | 7.9316 | 108.5732 | 6.9764 | 1.8311
2016-05-23 20:51 | 42513.8686 | 31.7993 | 57783.0078 | 38.3062 | 2.2333 | 7.8304 | 29.4586 | 1.754 | 7.3364 | 2016-05-19 19:51 | 42509.827 | 28.6179 | 51434.1289 | 33.6946 | 0.35273 | 7.9137 | 102.346 | 6.5746 | 2.1362
2016-05-23 21:01 | 42513.8756 | 31.7892 | 57777.2852 | 38.3023 | 2.2469 | 7.8316 | 29.1901 | 1.7383 | 6.8481 | 2016-05-19 20:01 | 42509.8339 | 28.4869 | 51523.582 | 33.7647 | 0.35384 | 7.8519 | 87.8693 | 5.6545 | 1.4648
2016-05-23 21:11 | 42513.8825 | 31.7883 | 57779.9102 | 38.3043 | 2.2635 | 7.8336 | 29.9622 | 1.7843 | 6.7261 | 2016-05-19 20:11 | 42509.8409 | 28.4659 | 51487.1484 | 33.7385 | 0.35531 | 7.8344 | 88.1546 | 5.6757 | 1.5259
2016-05-23 21:21 | 42513.8895 | 31.7783 | 57781.1055 | 38.3056 | 2.2728 | 7.8306 | 31.456 | 1.8735 | 6.543 | 2016-05-19 20:21 | 42509.8478 | 28.3359 | 51473.2969 | 33.7323 | 0.357 | 7.8124 | 82.2884 | 5.3094 | 1.1597
2016-05-23 21:31 | 42513.8964 | 31.7783 | 57777.6445 | 38.303 | 2.2869 | 7.8216 | 30.7846 | 1.8336 | 6.604 | 2016-05-19 20:31 | 42509.8547 | 28.3139 | 51444.0195 | 33.7114 | 0.35818 | 7.7883 | 77.211 | 4.9842 | 1.3428
2016-05-23 21:41 | 42513.9034 | 31.7819 | 57770.6094 | 38.2976 | 2.295 | 7.8286 | 30.8266 | 1.836 | 6.543
2016-05-23 21:51 | 42513.9103 | 31.7764 | 57765.6016 | 38.294 | 2.3046 | 7.8372 | 29.3663 | 1.7492 | 7.5806
2016-05-23 22:01 | 42513.9172 | 31.7636 | 57774.6641 | 38.3013 | 2.3097 | 7.8423 | 28.7788 | 1.7145 | 8.1299
2016-05-23 22:11 | 42513.9242 | 31.7911 | 57773.7695 | 38.2996 | 2.3208 | 7.8308 | 30.1216 | 1.7937 | 6.4209
2016-05-23 22:21 | 42513.9311 | 31.7517 | 57774.1875 | 38.3014 | 2.3323 | 7.8348 | 26.001 | 1.5493 | 8.4351
2016-05-23 22:31 | 42513.9381 | 31.7563 | 57774.9062 | 38.3018 | 2.3409 | 7.8265 | 25.6065 | 1.5257 | 8.1909
2016-05-23 22:41 | 42513.945 | 31.7545 | 57769.7734 | 38.298 | 2.3513 | 7.8257 | 24.7673 | 1.4758 | 7.3364
2016-05-23 22:51 | 42513.952 | 31.7535 | 57772.3984 | 38.3 | 2.3568 | 7.8248 | 25.808 | 1.5378 | 8.6182
2016-05-23 23:01 | 42513.9589 | 31.7599 | 57778.2422 | 38.3042 | 2.3668 | 7.8286 | 24.0791 | 1.4346 | 9.2896
2016-05-23 23:11 | 42513.9658 | 31.7545 | 57773.2344 | 38.3006 | 2.3756 | 7.825 | 23.2567 | 1.3857 | 9.4727
2016-05-23 23:21 | 42513.9728 | 31.7407 | 57772.8164 | 38.3009 | 2.3799 | 7.8192 | 21.1838 | 1.2625 | 11.6699
2016-05-23 23:31 | 42513.9797 | 31.7297 | 57767.9844 | 38.2977 | 2.3884 | 7.8094 | 17.1555 | 1.0226 | 13.6841
2016-05-23 23:41 | 42513.9867 | 31.7233 | 57765.5938 | 38.2961 | 2.3947 | 7.8096 | 18.087 | 1.0782 | 10.9985
2016-05-23 23:51 | 42513.9936 | 31.7215 | 57763.9219 | 38.2949 | 2.4066 | 7.809 | 17.0464 | 1.0162 | 12.5244
2016-05-24 00:01 | 42514.0006 | 31.7325 | 57765.2969 | 38.2955 | 2.41 | 7.8158 | 20.8229 | 1.2412 | 10.083
2016-05-24 00:11 | 42514.0075 | 31.7316 | 57755.8086 | 38.2884 | 2.4095 | 7.8069 | 21.9307 | 1.3073 | 6.4209
2016-05-24 00:21 | 42514.0145 | 31.7224 | 57757.8359 | 38.2903 | 2.4128 | 7.7966 | 20.6299 | 1.2299 | 6.7871
2016-05-24 00:31 | 42514.0214 | 31.7233 | 57760.4023 | 38.2922 | 2.4154 | 7.7889 | 17.9108 | 1.0678 | 7.0312
2016-05-24 00:41 | 42514.0283 | 31.7416 | 57754.6211 | 38.2871 | 2.4064 | 7.8007 | 17.659 | 1.0525 | 10.5713
2016-05-24 00:51 | 42514.0353 | 31.7215 | 57776.0391 | 38.3041 | 2.4073 | 7.7947 | 13.0768 | 0.77955 | 14.8438
2016-05-24 01:01 | 42514.0422 | 31.6959 | 57778.6094 | 38.307 | 2.4109 | 7.7808 | 10.2989 | 0.61419 | 14.4775
2016-05-24 01:11 | 42514.0492 | 31.6785 | 57764.4531 | 38.2971 | 2.4039 | 7.781 | 9.7198 | 0.57984 | 12.7075
2016-05-24 01:21 | 42514.0561 | 31.6794 | 57760.0938 | 38.2938 | 2.3994 | 7.7748 | 7.5966 | 0.45318 | 13.3789
2016-05-24 01:31 | 42514.0631 | 31.684 | 57762.5469 | 38.2954 | 2.4074 | 7.7652 | 6.6231 | 0.39507 | 15.9424
2016-05-24 01:41 | 42514.07 | 31.6876 | 57748.5703 | 38.2848 | 2.3965 | 7.769 | 8.1337 | 0.48518 | 11.853
2016-05-24 01:51 | 42514.0767 | 31.6885 | 57749.4102 | 38.2854 | 2.3893 | 7.7759 | 10.7101 | 0.63886 | 12.0361
2016-05-24 02:01 | 42514.0839 | 31.673 | 57759.4375 | 38.2935 | 2.3782 | 7.769 | 6.2958 | 0.37562 | 13.9893
2016-05-24 02:11 | 42514.0909 | 31.6849 | 57749.5273 | 38.2856 | 2.3675 | 7.7596 | 4.9278 | 0.29396 | 13.9893
2016-05-24 02:21 | 42514.0978 | 31.6592 | 57755.5508 | 38.2911 | 2.3626 | 7.7468 | 3.3585 | 0.20042 | 13.8672
2016-05-24 02:31 | 42514.1047 | 31.6675 | 57756.1484 | 38.2913 | 2.3597 | 7.7473 | 3.2074 | 0.19138 | 13.623
2016-05-24 02:41 | 42514.1117 | 31.6721 | 57751.6719 | 38.2877 | 2.3529 | 7.7466 | 2.4773 | 0.14781 | 12.8906
2016-05-24 02:51 | 42514.1186 | 31.6556 | 57741.8047 | 38.281 | 2.3522 | 7.7479 | 2.1751 | 0.12982 | 14.1724
2016-05-24 03:01 | 42514.1256 | 31.6428 | 57752.6172 | 38.2896 | 2.3441 | 7.7447 | 2.15 | 0.12833 | 11.9751
2016-05-24 03:11 | 42514.1325 | 31.6565 | 57747.8398 | 38.2855 | 2.3405 | 7.7351 | 2.1835 | 0.13031 | 13.2568
2016-05-24 03:21 | 42514.1395 | 31.6336 | 57747.7109 | 38.2863 | 2.3348 | 7.7426 | 2.108 | 0.12585 | 13.6841
2016-05-24 03:31 | 42514.1464 | 31.6464 | 57740.3672 | 38.2803 | 2.3308 | 7.7389 | 2.108 | 0.12583 | 13.562
2016-05-24 03:41 | 42514.1533 | 31.6418 | 57748.3125 | 38.2864 | 2.3264 | 7.7447 | 2.1248 | 0.12684 | 12.4634
2016-05-24 03:51 | 42514.1603 | 31.6455 | 57736.0664 | 38.2771 | 2.3215 | 7.7411 | 2.0912 | 0.12483 | 11.731
2016-05-24 04:01 | 42514.1672 | 31.6235 | 57745.4375 | 38.285 | 2.3191 | 7.7419 | 2.108 | 0.12587 | 12.3413
2016-05-24 04:11 | 42514.1742 | 31.6006 | 57734.9023 | 38.278 | 2.3182 | 7.7398 | 2.0828 | 0.12442 | 12.8296
2016-05-24 04:21 | 42514.1811 | 31.619 | 57730.8477 | 38.2742 | 2.3173 | 7.74 | 2.2591 | 0.13491 | 12.1582
2016-05-24 04:31 | 42514.1881 | 31.6061 | 57734.7227 | 38.2776 | 2.316 | 7.7443 | 2.108 | 0.12591 | 10.9985
2016-05-24 04:41 | 42514.195 | 31.6217 | 57716.0195 | 38.2629 | 2.3153 | 7.7432 | 2.0744 | 0.12388 | 11.3647
2016-05-24 04:51 | 42514.202 | 31.6144 | 57723.1914 | 38.2686 | 2.3201 | 7.7434 | 2.0828 | 0.1244 | 12.0972
2016-05-24 05:01 | 42514.2089 | 31.6318 | 57718.3008 | 38.2642 | 2.3248 | 7.7411 | 2.066 | 0.12336 | 13.1958
2016-05-24 05:11 | 42514.2159 | 31.6245 | 57732.4023 | 38.2751 | 2.3235 | 7.744 | 2.0493 | 0.12237 | 12.4023
2016-05-24 05:21 | 42514.2228 | 31.608 | 57738.1328 | 38.2801 | 2.3293 | 7.7413 | 2.0576 | 0.1229 | 10.6934
2016-05-24 05:31 | 42514.2297 | 31.6061 | 57739.9258 | 38.2815 | 2.3338 | 7.7436 | 2.0744 | 0.1239 | 11.1206
2016-05-24 05:41 | 42514.2367 | 31.6025 | 57736.5742 | 38.2792 | 2.3397 | 7.7359 | 2.0493 | 0.12241 | 10.6323
2016-05-24 05:51 | 42514.2436 | 31.5988 | 57741.8984 | 38.2833 | 2.3425 | 7.7332 | 2.0493 | 0.12241 | 10.5713
2016-05-24 06:01 | 42514.2506 | 31.5887 | 57744.8242 | 38.2859 | 2.3416 | 7.7293 | 2.0409 | 0.12193 | 9.5337
2016-05-24 06:11 | 42514.2575 | 31.5961 | 57742.8516 | 38.2841 | 2.343 | 7.7289 | 2.0493 | 0.12242 | 9.4116
2016-05-24 06:21 | 42514.2645 | 31.6144 | 57737.0625 | 38.279 | 2.3431 | 7.7349 | 2.0325 | 0.12138 | 9.6558
2016-05-24 06:31 | 42514.2714 | 31.5952 | 57743.7461 | 38.2848 | 2.3445 | 7.7346 | 2.0409 | 0.12192 | 10.022
2016-05-24 06:41 | 42514.2784 | 31.5805 | 57744.2227 | 38.2858 | 2.3472 | 7.728 | 2.0409 | 0.12194 | 10.144
2016-05-24 06:51 | 42514.2853 | 31.5741 | 57748.7656 | 38.2895 | 2.3529 | 7.7291 | 2.0241 | 0.12095 | 9.9609
2016-05-24 07:01 | 42514.2922 | 31.586 | 57747.5117 | 38.288 | 2.359 | 7.7289 | 2.0241 | 0.12093 | 9.5947
2016-05-24 07:11 | 42514.2992 | 31.6006 | 57750.5117 | 38.2897 | 2.3679 | 7.7299 | 2.0325 | 0.1214 | 9.1675
2016-05-24 07:21 | 42514.3061 | 31.5814 | 57769.3477 | 38.3046 | 2.3726 | 7.7274 | 2.0325 | 0.12143 | 9.5947
2016-05-24 07:31 | 42514.3131 | 31.553 | 57757.2539 | 38.2967 | 2.3873 | 7.7188 | 2.0157 | 0.12048 | 8.7402
2016-05-24 07:41 | 42514.32 | 31.5631 | 57749.1172 | 38.2902 | 2.4054 | 7.7203 | 1.9989 | 0.11947 | 8.4961
2016-05-24 07:51 | 42514.327 | 31.5292 | 57752.8203 | 38.2943 | 2.4156 | 7.7212 | 2.0157 | 0.12053 | 7.8247
2016-05-24 08:01 | 42514.3339 | 31.564 | 57753.4297 | 38.2934 | 2.4289 | 7.7272 | 2.0157 | 0.12046 | 8.6182
2016-05-24 08:11 | 42514.3409 | 31.5402 | 57729.8945 | 38.2766 | 2.4391 | 7.7244 | 2.0241 | 0.12102 | 7.3364
2016-05-24 08:21 | 42514.3478 | 31.5302 | 57739.7656 | 38.2844 | 2.4465 | 7.7231 | 2.0073 | 0.12003 | 8.0078
2016-05-24 08:31 | 42514.3547 | 31.5457 | 57743.6055 | 38.2867 | 2.4597 | 7.7289 | 2.0157 | 0.1205 | 8.6792
2016-05-24 08:41 | 42514.3617 | 31.5512 | 57734.75 | 38.2798 | 2.4686 | 7.7154 | 1.9821 | 0.11849 | 8.6792
2016-05-24 08:51 | 42514.3686 | 31.5759 | 57727.8828 | 38.2737 | 2.4772 | 7.7227 | 2.0073 | 0.11995 | 9.1064
2016-05-24 09:01 | 42514.3756 | 31.5933 | 57733.3984 | 38.2771 | 2.4874 | 7.7214 | 2.0073 | 0.11992 | 8.4961
2016-05-24 09:11 | 42514.3825 | 31.5723 | 57748.8242 | 38.2896 | 2.4985 | 7.7047 | 2.0073 | 0.11995 | 8.7402
2016-05-24 09:21 | 42514.3895 | 31.575 | 57754.8086 | 38.294 | 2.5085 | 7.7188 | 2.0073 | 0.11994 | 8.7402
2016-05-24 09:31 | 42514.3964 | 31.5659 | 57755.1055 | 38.2945 | 2.5201 | 7.7131 | 1.9989 | 0.11946 | 9.5337
2016-05-24 09:41 | 42514.4033 | 31.554 | 57759.832 | 38.2986 | 2.5327 | 7.712 | 2.0157 | 0.12048 | 9.0454
2016-05-24 09:51 | 42514.4103 | 31.553 | 57767.668 | 38.3045 | 2.5426 | 7.7148 | 2.0073 | 0.11998 | 8.0078
2016-05-24 10:01 | 42514.4172 | 31.5878 | 57750.9219 | 38.2905 | 2.5566 | 7.7208 | 2.0073 | 0.11992 | 7.2144
2016-05-24 10:11 | 42514.4242 | 31.5897 | 57764.7422 | 38.3008 | 2.5654 | 7.7225 | 1.9989 | 0.11941 | 7.5195
2016-05-24 10:21 | 42514.4311 | 31.5988 | 57757.5078 | 38.295 | 2.5735 | 7.7238 | 2.0157 | 0.1204 | 6.7871
2016-05-24 10:31 | 42514.4381 | 31.6135 | 57757.0312 | 38.2941 | 2.5837 | 7.7276 | 2.0073 | 0.11987 | 7.3364
2016-05-24 10:41 | 42514.445 | 31.6125 | 57761.3984 | 38.2974 | 2.5917 | 7.7293 | 2.0157 | 0.12037 | 6.2988
2016-05-24 10:51 | 42514.452 | 31.6153 | 57756.9727 | 38.294 | 2.595 | 7.7274 | 2.0241 | 0.12087 | 6.4209
2016-05-24 11:01 | 42514.4589 | 31.6125 | 57745.7891 | 38.2857 | 2.606 | 7.7238 | 2.0241 | 0.12088 | 6.1768
2016-05-24 11:11 | 42514.4659 | 31.586 | 57737.1016 | 38.2802 | 2.6121 | 7.7178 | 1.9989 | 0.11943 | 6.2378
2016-05-24 11:21 | 42514.4728 | 31.575 | 57727.0469 | 38.2731 | 2.6194 | 7.7244 | 2.0073 | 0.11996 | 5.8716
2016-05-24 11:31 | 42514.4797 | 31.597 | 57710.7305 | 38.26 | 2.6261 | 7.7156 | 2.0409 | 0.12193 | 6.604
2016-05-24 11:41 | 42514.4867 | 31.6135 | 57705.0078 | 38.255 | 2.6279 | 7.7253 | 2.3094 | 0.13794 | 5.7495
2016-05-24 11:51 | 42514.4936 | 31.629 | 57715.7891 | 38.2625 | 2.631 | 7.7278 | 2.7962 | 0.16697 | 4.1626
2016-05-24 12:01 | 42514.5006 | 31.6583 | 57716.5898 | 38.2619 | 2.634 | 7.7287 | 3.2494 | 0.19394 | 4.3457

## C470
Date | Time | C470A- Bottom Temp | C470A- Bottom SpCond | C470A- Bottom Sal | C470A- Bottom Depth | C470A- Bottom pH | C470A- Bottom DOsat | C470A- Bottom DO | C470A- Bottom Turbid | Date | Time | C470A- Surface Temp | C470A- Surface SpCond | C470A- Surface Sal | C470A- Surface Depth | C470A- Surface pH | C470A- Surface DOsat | C470A- Surface DO | C470A- Surface Turbid
m/d/y | hh:mm:ss | C | mS/cm | ppt | meters |  | % | mg/L | NTU | m/d/y | hh:mm:ss | C | mS/cm | ppt | meters |  | % | mg/L | NTU
2016-05-16 17:51 | 42506.7436 | 28.5345 | 62393.3125 | 41.927 | 5.4861 | 7.8171 | 89.1281 | 5.4773 | 6.2256 | 2016-05-16 18:01 | 42506.7506 | 30.7721 | 61842.2344 | 41.4212 | 0.32542 | 7.7522 | 113.2896 | 6.739 | 1.1597
2016-05-16 18:01 | 42506.7506 | 28.454 | 62391.7656 | 41.9286 | 5.4866 | 7.8483 | 87.886 | 5.4079 | 4.3335 | 2016-05-16 18:11 | 42506.7575 | 30.7803 | 61829.957 | 41.4115 | 0.32422 | 7.7836 | 113.3568 | 6.7424 | 1.8921
2016-05-16 18:11 | 42506.7575 | 28.4329 | 62384.1562 | 41.9236 | 5.4877 | 7.8541 | 85.9642 | 5.2916 | 0.61035 | 2016-05-16 18:21 | 42506.7645 | 30.7867 | 61819.6211 | 41.4034 | 0.32306 | 7.8071 | 113.3316 | 6.7406 | 1.709
2016-05-16 18:21 | 42506.7645 | 28.4109 | 62383.0625 | 41.9235 | 5.4878 | 7.8575 | 85.4942 | 5.2645 | 1.77 | 2016-05-16 18:31 | 42506.7714 | 30.7867 | 61823.1406 | 41.4061 | 0.32214 | 7.8199 | 113.5498 | 6.7534 | 1.6479
2016-05-16 18:31 | 42506.7714 | 28.4109 | 62386.7344 | 41.9263 | 5.4857 | 7.8613 | 86.0985 | 5.3016 | 0.42725 | 2016-05-16 18:41 | 42506.7784 | 30.7611 | 61811.6992 | 41.3984 | 0.32159 | 7.8299 | 113.8603 | 6.7749 | 1.77
2016-05-16 18:41 | 42506.7784 | 28.4164 | 62386.0898 | 41.9256 | 5.4868 | 7.8628 | 85.4942 | 5.264 | 0.48828 | 2016-05-16 18:51 | 42506.7853 | 30.8069 | 61764.8086 | 41.3608 | 0.32287 | 7.8472 | 114.003 | 6.7799 | 1.4648
2016-05-16 18:51 | 42506.7853 | 28.4036 | 62369.25 | 41.9132 | 5.4889 | 7.869 | 85.7544 | 5.2815 | 0.42725 | 2016-05-16 19:01 | 42506.7922 | 30.784 | 61783.8477 | 41.3762 | 0.32435 | 7.844 | 113.8184 | 6.7708 | 2.3193
2016-05-16 19:01 | 42506.7922 | 28.4357 | 62357.2578 | 41.9029 | 5.4919 | 7.8701 | 85.0914 | 5.2382 | 0.42725 | 2016-05-16 19:11 | 42506.7992 | 30.7895 | 61765.7031 | 41.3621 | 0.32797 | 7.8541 | 113.5582 | 6.7553 | 2.3193
2016-05-16 19:11 | 42506.7992 | 28.4604 | 62402.9219 | 41.937 | 5.493 | 7.8688 | 83.7822 | 5.1546 | 0.48828 | 2016-05-16 19:21 | 42506.8061 | 30.8188 | 61715.2578 | 41.3225 | 0.32766 | 7.8321 | 113.7764 | 6.7666 | 1.3428
2016-05-16 19:21 | 42506.8061 | 28.4384 | 62411.0039 | 41.9439 | 5.495 | 7.8673 | 82.238 | 5.0612 | 0.42725 | 2016-05-16 19:31 | 42506.8131 | 30.8243 | 61702.4023 | 41.3125 | 0.33109 | 7.8515 | 114.0869 | 6.7849 | 1.3428
2016-05-16 19:31 | 42506.8131 | 28.4357 | 62401.2461 | 41.9365 | 5.4972 | 7.8662 | 82.3639 | 5.0694 | 0.61035 | 2016-05-16 19:41 | 42506.82 | 30.8252 | 61690.8867 | 41.3037 | 0.32964 | 7.8402 | 113.7512 | 6.7651 | 1.4038
2016-05-16 19:41 | 42506.82 | 28.4448 | 62398.3398 | 41.934 | 5.4993 | 7.869 | 81.8604 | 5.0377 | 0.61035 | 2016-05-16 19:51 | 42506.827 | 30.8353 | 61732.9297 | 41.3353 | 0.33148 | 7.8553 | 113.81 | 6.7664 | 1.2207
2016-05-16 19:51 | 42506.827 | 28.4421 | 62403.2422 | 41.9378 | 5.5005 | 7.8686 | 81.852 | 5.0373 | 0.36621 | 2016-05-16 20:01 | 42506.8339 | 30.8325 | 61698.9375 | 41.3095 | 0.33176 | 7.8395 | 113.8184 | 6.7681 | 1.8921
2016-05-16 20:01 | 42506.8339 | 28.4393 | 62398.9844 | 41.9347 | 5.501 | 7.8724 | 84.034 | 5.1719 | 0.42725 | 2016-05-16 20:11 | 42506.8409 | 30.8499 | 61717.3906 | 41.3229 | 0.33198 | 7.863 | 113.8687 | 6.7688 | 1.709
2016-05-16 20:11 | 42506.8409 | 28.4091 | 62399.7852 | 41.9363 | 5.5027 | 7.8763 | 83.9249 | 5.1677 | 0.42725 | 2016-05-16 20:21 | 42506.8478 | 30.8517 | 61694.3711 | 41.3053 | 0.33327 | 7.8671 | 113.2477 | 6.7323 | 1.4648
2016-05-16 20:21 | 42506.8478 | 28.4055 | 62378.207 | 41.92 | 5.5052 | 7.8754 | 84.034 | 5.1752 | 0.36621 | 2016-05-16 20:31 | 42506.8547 | 30.8618 | 61766.25 | 41.3596 | 0.33566 | 7.8378 | 112.8532 | 6.7059 | 1.0986
2016-05-16 20:31 | 42506.8547 | 28.41 | 62373.0898 | 41.9159 | 5.5082 | 7.8754 | 82.4142 | 5.0752 | 0.42725 | 2016-05-16 20:41 | 42506.8617 | 30.8463 | 61777.4961 | 41.3689 | 0.33591 | 7.8427 | 112.3497 | 6.6772 | 1.3428
2016-05-16 20:41 | 42506.8617 | 28.421 | 62380.9688 | 41.9215 | 5.5085 | 7.8737 | 82.7751 | 5.0963 | 0.48828 | 2016-05-16 20:51 | 42506.8686 | 30.8609 | 61751.4141 | 41.3484 | 0.33848 | 7.8398 | 111.2419 | 6.6106 | 1.3428
2016-05-16 20:51 | 42506.8686 | 28.4375 | 62382.707 | 41.9223 | 5.5105 | 7.8788 | 83.8242 | 5.1595 | 0.42725 | 2016-05-16 21:01 | 42506.8756 | 30.8737 | 61683.3789 | 41.296 | 0.33916 | 7.8564 | 111.7958 | 6.6441 | 1.0986
2016-05-16 21:01 | 42506.8756 | 28.4659 | 62383.9609 | 41.9222 | 5.5106 | 7.8737 | 82.8758 | 5.0988 | 0.54932 | 2016-05-16 21:11 | 42506.8825 | 30.7858 | 61648.2344 | 41.2728 | 0.33945 | 7.8624 | 111.5356 | 6.6386 | 2.0752
2016-05-16 21:11 | 42506.8825 | 28.4613 | 62392.7422 | 41.9291 | 5.5128 | 7.8765 | 83.2954 | 5.1248 | 0.30518 | 2016-05-16 21:21 | 42506.8895 | 30.7547 | 61633.7461 | 41.263 | 0.34106 | 7.8662 | 111.5524 | 6.6432 | 1.4648
2016-05-16 21:21 | 42506.8895 | 28.475 | 62375.5625 | 41.9155 | 5.5128 | 7.8773 | 84.5123 | 5.199 | 0.30518 | 2016-05-16 21:31 | 42506.8964 | 30.6458 | 61555.582 | 41.2078 | 0.34003 | 7.8735 | 111.4265 | 6.649 | 1.2817
2016-05-16 21:31 | 42506.8964 | 28.5162 | 62417.418 | 41.9461 | 5.5122 | 7.875 | 82.7751 | 5.0879 | 0.54932 | 2016-05-16 21:41 | 42506.9034 | 30.6604 | 61603.4961 | 41.2437 | 0.34053 | 7.868 | 110.6796 | 6.6016 | 1.4038
2016-05-16 21:41 | 42506.9034 | 28.4668 | 62434.2266 | 41.9607 | 5.5153 | 7.8754 | 83.0101 | 5.1059 | 0.54932 | 2016-05-16 21:51 | 42506.9103 | 30.6833 | 61646.1523 | 41.2753 | 0.34293 | 7.8498 | 110.6209 | 6.5946 | 1.8311
2016-05-16 21:51 | 42506.9103 | 28.508 | 62437.6055 | 41.9618 | 5.5123 | 7.8703 | 80.8029 | 4.9669 | 0.24414 | 2016-05-16 22:01 | 42506.9172 | 30.578 | 61618.7422 | 41.2586 | 0.34266 | 7.8457 | 110.1257 | 6.5765 | 1.4038
2016-05-16 22:01 | 42506.9172 | 28.4906 | 62427.7578 | 41.9549 | 5.5134 | 7.8667 | 78.9482 | 4.8544 | 1.1597 | 2016-05-16 22:11 | 42506.9242 | 30.5679 | 61632.9883 | 41.2699 | 0.34455 | 7.8605 | 109.6474 | 6.5486 | 1.4648
2016-05-16 22:11 | 42506.9242 | 28.4842 | 62411.1172 | 41.9424 | 5.5126 | 7.8748 | 82.2884 | 5.0606 | 0.30518 | 2016-05-16 22:21 | 42506.9311 | 30.5377 | 61661.6211 | 41.2929 | 0.34695 | 7.8502 | 108.9508 | 6.5092 | 2.1973
2016-05-16 22:21 | 42506.9311 | 28.4714 | 62429.1094 | 41.9566 | 5.5151 | 7.8658 | 80.0476 | 4.9235 | 0.30518 | 2016-05-16 22:31 | 42506.9381 | 30.4855 | 61660.6797 | 41.2943 | 0.34874 | 7.8729 | 109.0012 | 6.5175 | 1.2817
2016-05-16 22:31 | 42506.9381 | 28.454 | 62388.1016 | 41.9258 | 5.5146 | 7.863 | 78.1509 | 4.809 | 0.36621 | 2016-05-16 22:41 | 42506.945 | 30.4453 | 61678.8828 | 41.3097 | 0.34956 | 7.8697 | 108.783 | 6.508 | 1.0986
2016-05-16 22:41 | 42506.945 | 28.4521 | 62393.8125 | 41.9303 | 5.5142 | 7.8641 | 78.2684 | 4.8162 | 0.30518 | 2016-05-16 22:51 | 42506.952 | 30.4022 | 61705.3594 | 41.3316 | 0.34846 | 7.8699 | 108.6235 | 6.5021 | 1.4648
2016-05-16 22:51 | 42506.952 | 28.421 | 62406.6367 | 41.9412 | 5.51 | 7.8594 | 76.7998 | 4.7279 | 0.42725 | 2016-05-16 23:01 | 42506.9589 | 30.3546 | 61706.6484 | 41.3345 | 0.34669 | 7.8543 | 108.6319 | 6.5074 | 1.2817
2016-05-16 23:01 | 42506.9589 | 28.4357 | 62386.5859 | 41.9253 | 5.5099 | 7.8641 | 77.681 | 4.7815 | 0.30518 | 2016-05-16 23:11 | 42506.9659 | 30.3024 | 61707.5195 | 41.3372 | 0.34872 | 7.8633 | 108.1619 | 6.4844 | 1.9531
2016-05-16 23:11 | 42506.9659 | 28.4512 | 62380.1797 | 41.9199 | 5.5077 | 7.8641 | 77.1606 | 4.7484 | 0.30518 | 2016-05-16 23:21 | 42506.9728 | 30.2924 | 61734.2656 | 41.358 | 0.34906 | 7.875 | 107.6332 | 6.453 | 1.77
2016-05-16 23:21 | 42506.9728 | 28.4448 | 62398.3398 | 41.934 | 5.5059 | 7.8677 | 78.3104 | 4.8193 | 0.24414 | 2016-05-16 23:31 | 42506.9797 | 30.2878 | 61776.4219 | 41.3903 | 0.34941 | 7.8545 | 106.7688 | 6.4005 | 0.36621
2016-05-16 23:31 | 42506.9797 | 28.454 | 62389.9336 | 41.9272 | 5.5056 | 7.8624 | 76.8921 | 4.7315 | 0.30518 | 2016-05-16 23:41 | 42506.9867 | 30.2209 | 61775.3086 | 41.3921 | 0.35042 | 7.866 | 106.8611 | 6.4127 | 1.0986
2016-05-16 23:41 | 42506.9867 | 28.4622 | 62400.8789 | 41.9353 | 5.5035 | 7.8609 | 75.2388 | 4.6289 | 0.24414 | 2016-05-16 23:51 | 42506.9936 | 30.1431 | 61778.8906 | 41.3979 | 0.34799 | 7.878 | 106.6681 | 6.4088 | 0.79346
2016-05-16 23:51 | 42506.9936 | 28.486 | 62398.082 | 41.9324 | 5.5013 | 7.8639 | 76.8333 | 4.7253 | 0.24414 | 2016-05-17 00:01 | 42507.0006 | 30.0882 | 61804.1406 | 41.4193 | 0.34843 | 7.8746 | 106.559 | 6.407 | 0.85449
2016-05-17 00:01 | 42507.0006 | 28.5034 | 62415.2656 | 41.9449 | 5.499 | 7.8643 | 77.2697 | 4.7505 | 0.30518 | 2016-05-17 00:11 | 42507.0075 | 30.0223 | 61821.6797 | 41.4352 | 0.34649 | 7.8784 | 106.1226 | 6.3868 | 1.5259
2016-05-17 00:11 | 42507.0075 | 28.4897 | 62410.4727 | 41.9417 | 5.4965 | 7.8645 | 75.6332 | 4.651 | 0.24414 | 2016-05-17 00:21 | 42507.0145 | 29.9646 | 61828.582 | 41.4427 | 0.34487 | 7.866 | 106.0638 | 6.3888 | 1.2207
2016-05-17 00:21 | 42507.0145 | 28.4787 | 62402.6055 | 41.9361 | 5.4926 | 7.8613 | 77.2362 | 4.7505 | 0.61035 | 2016-05-17 00:31 | 42507.0214 | 29.9582 | 61844.418 | 41.455 | 0.34179 | 7.8797 | 105.661 | 6.3648 | 1.1597
2016-05-17 00:31 | 42507.0214 | 28.4631 | 62407.1797 | 41.9401 | 5.4893 | 7.8605 | 76.6571 | 4.716 | 0.73242 | 2016-05-17 00:41 | 42507.0284 | 30.0278 | 61894.168 | 41.4903 | 0.34039 | 7.8504 | 104.6371 | 6.295 | 1.0376
2016-05-17 00:41 | 42507.0281 | 28.4677 | 62394.7383 | 41.9304 | 5.4891 | 7.859 | 75.2556 | 4.6297 | 0.61035 | 2016-05-17 00:51 | 42507.0353 | 30.0479 | 61920.5508 | 41.5096 | 0.34003 | 7.8464 | 105.0652 | 6.3181 | 1.0986
2016-05-17 00:51 | 42507.0353 | 28.4485 | 62403.4062 | 41.9377 | 5.488 | 7.8635 | 75.2556 | 4.6309 | 0.36621 | 2016-05-17 01:01 | 42507.0422 | 30.0269 | 61941.4883 | 41.5264 | 0.34044 | 7.8635 | 104.7043 | 6.2979 | 1.3428
2016-05-17 01:01 | 42507.0423 | 28.4476 | 62387.9375 | 41.9259 | 5.4858 | 7.8618 | 74.752 | 4.6003 | 0.30518 | 2016-05-17 01:11 | 42507.0492 | 29.9811 | 61949.9258 | 41.5346 | 0.33635 | 7.882 | 104.7295 | 6.3036 | 1.5869
2016-05-17 01:11 | 42507.0492 | 28.4476 | 62384.2734 | 41.9231 | 5.4835 | 7.856 | 72.9645 | 4.4903 | 0.54932 | 2016-05-17 01:21 | 42507.0561 | 29.9701 | 61958.2305 | 41.5414 | 0.33723 | 7.8462 | 104.1756 | 6.2712 | 1.1597
2016-05-17 01:21 | 42507.0561 | 28.4439 | 62382.8711 | 41.9222 | 5.4841 | 7.8581 | 74.0051 | 4.5547 | 0.36621 | 2016-05-17 01:31 | 42507.0631 | 29.917 | 61967.4648 | 41.5505 | 0.33922 | 7.8701 | 103.7979 | 6.2533 | 1.0986
2016-05-17 01:31 | 42507.0631 | 28.4531 | 62376.3008 | 41.9168 | 5.4854 | 7.8581 | 75.4402 | 4.6425 | 0.36621 | 2016-05-17 01:41 | 42507.07 | 29.8996 | 61986.293 | 41.5656 | 0.33987 | 7.8825 | 103.1349 | 6.2146 | 1.6479
2016-05-17 01:41 | 42507.07 | 28.475 | 62373.7305 | 41.9141 | 5.4843 | 7.8603 | 75.7339 | 4.659 | 0.24414 | 2016-05-17 01:51 | 42507.077 | 29.8868 | 61994.8125 | 41.5726 | 0.33797 | 7.8673 | 102.8076 | 6.1959 | 1.4038
2016-05-17 01:51 | 42507.077 | 28.4879 | 62383.2188 | 41.9209 | 5.4812 | 7.8641 | 76.1452 | 4.6831 | 0.48828 | 2016-05-17 02:01 | 42507.0839 | 29.8666 | 62009.4883 | 41.5845 | 0.33776 | 7.8519 | 102.5475 | 6.1818 | 0.36621
2016-05-17 02:01 | 42507.0839 | 28.5071 | 62376.3906 | 41.915 | 5.4801 | 7.8669 | 76.7326 | 4.718 | 0.30518 | 2016-05-17 02:11 | 42507.0909 | 29.819 | 62021.7695 | 41.5957 | 0.33534 | 7.8586 | 102.4803 | 6.182 | 1.4038
2016-05-17 02:11 | 42507.0909 | 28.5217 | 62387.4922 | 41.923 | 5.4778 | 7.863 | 75.4822 | 4.6398 | 0.36621 | 2016-05-17 02:21 | 42507.0978 | 29.7961 | 62037.6641 | 41.6087 | 0.33614 | 7.8771 | 101.7838 | 6.1417 | 1.2817
2016-05-17 02:21 | 42507.0978 | 28.5217 | 62402.1289 | 41.9342 | 5.4756 | 7.8556 | 74.1226 | 4.5559 | 0.61035 | 2016-05-17 02:31 | 42507.1047 | 29.7705 | 62040.4453 | 41.6119 | 0.33578 | 7.8733 | 102.0943 | 6.1628 | 1.0986
2016-05-17 02:31 | 42507.1047 | 28.5144 | 62410.3125 | 41.9407 | 5.4762 | 7.8545 | 73.04 | 4.4897 | 0.30518 | 2016-05-17 02:41 | 42507.1117 | 29.7485 | 62041.0352 | 41.6131 | 0.33526 | 7.8466 | 101.5488 | 6.132 | 1.4648
2016-05-17 02:41 | 42507.1117 | 28.4988 | 62414.8867 | 41.9448 | 5.4746 | 7.8492 | 72.2008 | 4.4392 | 0.61035 | 2016-05-17 02:51 | 42507.1186 | 29.7064 | 62050.9844 | 41.6223 | 0.33199 | 7.8415 | 101.6663 | 6.1429 | 1.5259
2016-05-17 02:51 | 42507.1186 | 28.4842 | 62416.6094 | 41.9466 | 5.4719 | 7.8485 | 71.3615 | 4.3886 | 0.30518 | 2016-05-17 03:01 | 42507.1256 | 29.6854 | 62055.9609 | 41.6269 | 0.33237 | 7.865 | 100.6088 | 6.0808 | 0.67139
2016-05-17 03:01 | 42507.1256 | 28.4906 | 62403.9531 | 41.9367 | 5.4722 | 7.8447 | 69.574 | 4.2784 | 0.48828 | 2016-05-17 03:11 | 42507.1325 | 29.6579 | 62067.9219 | 41.6371 | 0.33377 | 7.8705 | 101.0536 | 6.11 | 1.2207
2016-05-17 03:11 | 42507.1325 | 28.4943 | 62410.8477 | 41.9418 | 5.4718 | 7.8434 | 69.3893 | 4.2667 | 0.54932 | 2016-05-17 03:21 | 42507.1395 | 29.6341 | 62065.1367 | 41.6359 | 0.33211 | 7.8639 | 99.9039 | 6.0428 | 0.61035
2016-05-17 03:21 | 42507.1395 | 28.5016 | 62402.6641 | 41.9353 | 5.4712 | 7.8432 | 67.9543 | 4.1781 | 0.36621 | 2016-05-17 03:31 | 42507.1464 | 29.614 | 62076.3086 | 41.6452 | 0.33189 | 7.8812 | 101.062 | 6.1145 | 1.6479
2016-05-17 03:31 | 42507.1464 | 28.5043 | 62401.4297 | 41.9343 | 5.47 | 7.837 | 67.6353 | 4.1583 | 0.36621 | 2016-05-17 03:41 | 42507.1534 | 29.5801 | 62080.9141 | 41.65 | 0.33215 | 7.8551 | 100.9109 | 6.1085 | 1.6479
2016-05-17 03:41 | 42507.1534 | 28.5172 | 62401.7539 | 41.9341 | 5.4714 | 7.8389 | 68.0634 | 4.1838 | 0.42725 | 2016-05-17 03:51 | 42507.1603 | 29.5444 | 62080.332 | 41.6509 | 0.3326 | 7.8615 | 100.7935 | 6.1048 | 1.0986
2016-05-17 03:51 | 42507.1603 | 28.5144 | 62410.3125 | 41.9407 | 5.4725 | 7.8406 | 67.8535 | 4.1709 | 0.36621 | 2016-05-17 04:01 | 42507.1672 | 29.5206 | 62102.7188 | 41.6689 | 0.33338 | 7.8662 | 101.0284 | 6.1207 | 0.48828
2016-05-17 04:01 | 42507.1672 | 28.4998 | 62410.2031 | 41.9411 | 5.4727 | 7.8417 | 67.9962 | 4.1807 | 0.61035 | 2016-05-17 04:11 | 42507.1742 | 29.5343 | 62102.1094 | 41.6679 | 0.33242 | 7.8633 | 100.3738 | 6.0798 | 1.0376
2016-05-17 04:11 | 42507.1742 | 28.4869 | 62402.5547 | 41.9357 | 5.4718 | 7.844 | 68.0214 | 4.1832 | 0.30518 | 2016-05-17 04:21 | 42507.1811 | 29.4922 | 62097.7461 | 41.6662 | 0.33389 | 7.8624 | 101.1711 | 6.1322 | 1.2817
2016-05-17 04:21 | 42507.1811 | 28.4933 | 62400.8867 | 41.9342 | 5.4749 | 7.8449 | 69.5068 | 4.2742 | 0.54932 | 2016-05-17 04:31 | 42507.1881 | 29.711 | 61988.6641 | 41.5746 | 0.33406 | 7.8596 | 97.4449 | 5.8889 | 0.91553
2016-05-17 04:31 | 42507.1881 | 28.508 | 62390.0156 | 41.9254 | 5.4741 | 7.8455 | 70.6314 | 4.3425 | 0.36621 | 2016-05-17 04:41 | 42507.195 | 30.0534 | 62220.9922 | 41.7388 | 0.33498 | 7.8133 | 90.9828 | 5.4639 | 1.1597
2016-05-17 04:41 | 42507.195 | 28.5043 | 62399.5977 | 41.9329 | 5.4755 | 7.8398 | 69.5824 | 4.2781 | 0.18311 | 2016-05-17 04:51 | 42507.202 | 30.0754 | 62161.5742 | 41.6926 | 0.33495 | 7.8039 | 84.3109 | 5.0627 | 1.4038
2016-05-17 04:51 | 42507.202 | 28.5309 | 62391.9102 | 41.926 | 5.4771 | 7.8432 | 70.2873 | 4.3198 | 0.48828 | 2016-05-17 05:01 | 42507.2089 | 30.0323 | 62124.4375 | 41.6659 | 0.33526 | 7.8252 | 87.0552 | 5.2318 | 1.6479
2016-05-17 05:01 | 42507.2089 | 28.5364 | 62398.582 | 41.931 | 5.4772 | 7.843 | 72.5197 | 4.4564 | 0.18311 | 2016-05-17 05:11 | 42507.2159 | 29.9106 | 62101.1797 | 41.6529 | 0.33572 | 7.8135 | 86.9797 | 5.2377 | 1.1597
2016-05-17 05:11 | 42507.2159 | 28.5382 | 62400.1992 | 41.9321 | 5.4778 | 7.8466 | 71.2776 | 4.38 | 0.24414 | 2016-05-17 05:21 | 42507.2228 | 29.8758 | 62042.4453 | 41.6093 | 0.33588 | 7.8269 | 86.4342 | 5.2089 | 1.6479
2016-05-17 05:21 | 42507.2228 | 28.5492 | 62406.2266 | 41.9364 | 5.4789 | 7.8489 | 72.0413 | 4.426 | 0.36621 | 2016-05-17 05:31 | 42507.2297 | 29.8392 | 61937.3555 | 41.5305 | 0.3355 | 7.8126 | 85.318 | 5.1469 | 1.3428
2016-05-17 05:31 | 42507.2297 | 28.5373 | 62410.3711 | 41.9399 | 5.4816 | 7.8361 | 69.4733 | 4.269 | 0.36621 | 2016-05-17 05:41 | 42507.2367 | 29.7906 | 61886.1602 | 41.4933 | 0.33554 | 7.8263 | 85.1501 | 5.1417 | 1.0376
2016-05-17 05:41 | 42507.2367 | 28.5098 | 62435.5625 | 41.9602 | 5.4812 | 7.8359 | 67.9626 | 4.1775 | 0.48828 | 2016-05-17 05:51 | 42507.2436 | 29.7339 | 61838.4297 | 41.459 | 0.3365 | 7.8459 | 84.7137 | 5.1209 | 1.4038
2016-05-17 05:51 | 42507.2436 | 28.4915 | 62413.918 | 41.9443 | 5.4835 | 7.8385 | 68.2816 | 4.1987 | 0.54932 | 2016-05-17 06:01 | 42507.2506 | 29.7083 | 61721.0586 | 41.3705 | 0.33676 | 7.8333 | 83.757 | 5.0676 | 1.2817
2016-05-17 06:01 | 42507.2506 | 28.4183 | 62389.543 | 41.9282 | 5.4846 | 7.8445 | 68.8858 | 4.2412 | 0.61035 | 2016-05-17 06:11 | 42507.2575 | 29.689 | 61655.8203 | 41.3214 | 0.33804 | 7.8295 | 83.4885 | 5.0543 | 2.1362
2016-05-17 06:11 | 42507.2575 | 28.4576 | 62371.1836 | 41.9128 | 5.4872 | 7.8355 | 67.0815 | 4.1279 | 0.61035 | 2016-05-17 06:21 | 42507.2645 | 29.6707 | 61614.6484 | 41.2907 | 0.33716 | 7.8143 | 83.3542 | 5.0485 | 1.9531
2016-05-17 06:21 | 42507.2645 | 28.4988 | 62363.625 | 41.9055 | 5.4888 | 7.8351 | 67.115 | 4.1274 | 1.2207 | 2016-05-17 06:31 | 42507.2714 | 29.6707 | 61523.1953 | 41.221 | 0.33836 | 7.8141 | 82.3723 | 4.9909 | 1.9531
2016-05-17 06:31 | 42507.2714 | 28.5181 | 62364.1289 | 41.9053 | 5.4906 | 7.8351 | 66.6283 | 4.0962 | 0.54932 | 2016-05-17 06:41 | 42507.2784 | 29.5929 | 61411.543 | 41.1389 | 0.3379 | 7.8148 | 81.6589 | 4.956 | 2.2583
2016-05-17 06:41 | 42507.2784 | 28.5199 | 62396.8594 | 41.9302 | 5.4918 | 7.8325 | 64.7232 | 3.9784 | 0.61035 | 2016-05-17 06:51 | 42507.2853 | 29.5453 | 61374.8672 | 41.1127 | 0.34125 | 7.8064 | 80.8868 | 4.9136 | 1.5869
2016-05-17 06:51 | 42507.2853 | 28.519 | 62390.5586 | 41.9254 | 5.4958 | 7.8338 | 65.1428 | 4.0044 | 0.42725 | 2016-05-17 07:01 | 42507.2922 | 29.4904 | 61320.8516 | 41.0736 | 0.34289 | 7.8222 | 80.014 | 4.8659 | 1.3428
2016-05-17 07:01 | 42507.292 | 28.519 | 62390.5586 | 41.9254 | 5.4987 | 7.8321 | 64.5638 | 3.9688 | 0.30518 | 2016-05-17 07:11 | 42507.2992 | 29.4785 | 61290.5078 | 41.0509 | 0.34436 | 7.796 | 79.7874 | 4.8536 | 2.0142
2016-05-17 07:11 | 42507.2992 | 28.5089 | 62396.3125 | 41.9302 | 5.5005 | 7.8412 | 64.6561 | 3.975 | 0.48828 | 2016-05-17 07:21 | 42507.3061 | 29.4794 | 61257.1367 | 41.0255 | 0.34259 | 7.8103 | 79.3007 | 4.8246 | 1.0986
2016-05-17 07:21 | 42507.3061 | 28.5043 | 62392.2734 | 41.9273 | 5.5016 | 7.8402 | 65.3526 | 4.0182 | 1.0376 | 2016-05-17 07:31 | 42507.3131 | 29.4308 | 61161.8203 | 40.9547 | 0.34416 | 7.8124 | 78.688 | 4.7929 | 1.5869
2016-05-17 07:31 | 42507.3131 | 28.5016 | 62389.8516 | 41.9255 | 5.5042 | 7.8231 | 62.6419 | 3.8517 | 0.48828 | 2016-05-17 07:41 | 42507.32 | 29.4263 | 61172.1523 | 40.9627 | 0.34491 | 7.8124 | 78.7468 | 4.7966 | 1.77
2016-05-17 07:41 | 42507.32 | 28.4943 | 62398.0312 | 41.932 | 5.5052 | 7.8336 | 64.5302 | 3.9681 | 0.48828 | 2016-05-17 07:51 | 42507.327 | 29.4135 | 61119.3164 | 40.923 | 0.34467 | 7.7983 | 78.2768 | 4.77 | 1.709
2016-05-17 07:51 | 42507.327 | 28.5016 | 62393.5117 | 41.9283 | 5.5062 | 7.831 | 64.3204 | 3.9548 | 0.42725 | 2016-05-17 08:01 | 42507.3339 | 29.375 | 61086.8398 | 40.8997 | 0.34607 | 7.7925 | 78.1509 | 4.7658 | 2.1973
2016-05-17 08:01 | 42507.3339 | 28.5007 | 62390.8711 | 41.9263 | 5.5082 | 7.8391 | 66.7206 | 4.1025 | 0.18311 | 2016-05-17 08:11 | 42507.3409 | 29.3704 | 61025.0703 | 40.8528 | 0.34723 | 7.813 | 77.9327 | 4.7541 | 0.91553
2016-05-17 08:11 | 42507.3409 | 28.4961 | 62397.8164 | 41.9318 | 5.5101 | 7.8408 | 66.9724 | 4.1182 | 0.30518 | 2016-05-17 08:21 | 42507.3478 | 29.3896 | 61045.8398 | 40.8679 | 0.34693 | 7.812 | 77.7313 | 4.74 | 1.9531
2016-05-17 08:21 | 42507.3478 | 28.4961 | 62392.3281 | 41.9276 | 5.5114 | 7.84 | 68.1808 | 4.1926 | 0.18311 | 2016-05-17 08:31 | 42507.3547 | 29.3988 | 61061.2188 | 40.8793 | 0.3468 | 7.8098 | 77.6054 | 4.7313 | 1.8311
2016-05-17 08:31 | 42507.3547 | 28.486 | 62388.9258 | 41.9253 | 5.5128 | 7.8464 | 70.0188 | 4.3064 | 0.24414 | 2016-05-17 08:41 | 42507.3617 | 29.3997 | 61027.8008 | 40.8538 | 0.34721 | 7.8201 | 77.6306 | 4.7334 | 2.0142
2016-05-17 08:41 | 42507.3617 | 28.4943 | 62383.3828 | 41.9208 | 5.5145 | 7.8457 | 69.0704 | 4.2476 | 0.30518 | 2016-05-17 08:51 | 42507.3686 | 29.4043 | 60985.0508 | 40.8211 | 0.34783 | 7.8088 | 77.4544 | 4.7232 | 1.8921
2016-05-17 08:51 | 42507.3686 | 28.5016 | 62377.0352 | 41.9157 | 5.5159 | 7.8333 | 66.2842 | 4.0759 | 0.61035 | 2016-05-17 09:01 | 42507.3756 | 29.4061 | 60945.2461 | 40.7907 | 0.34806 | 7.8086 | 77.3285 | 4.7162 | 1.77
2016-05-17 09:01 | 42507.3756 | 28.5025 | 62376.0156 | 41.9149 | 5.5166 | 7.8393 | 67.4759 | 4.1491 | 0.42725 | 2016-05-17 09:11 | 42507.3825 | 29.418 | 60939.6797 | 40.7861 | 0.34793 | 7.8071 | 77.6306 | 4.7338 | 2.3804
2016-05-17 09:11 | 42507.3825 | 28.5071 | 62381.8867 | 41.9192 | 5.5178 | 7.8421 | 67.8703 | 4.173 | 0.42725 | 2016-05-17 09:21 | 42507.3895 | 29.4611 | 61008.7109 | 40.837 | 0.34682 | 7.79 | 78.1677 | 4.762 | 1.5259
2016-05-17 09:21 | 42507.3895 | 28.5153 | 62383.668 | 41.9203 | 5.516 | 7.838 | 67.8787 | 4.1729 | 0.30518 | 2016-05-17 09:31 | 42507.3964 | 29.472 | 60995.1172 | 40.8262 | 0.3481 | 7.8105 | 77.7985 | 4.7389 | 2.0752
2016-05-17 09:31 | 42507.3964 | 28.5208 | 62379.3633 | 41.9168 | 5.5172 | 7.8391 | 67.3668 | 4.1411 | 0.36621 | 2016-05-17 09:41 | 42507.4034 | 29.5068 | 61009.9492 | 40.8363 | 0.34508 | 7.7932 | 77.7313 | 4.732 | 1.6479
2016-05-17 09:41 | 42507.4034 | 28.5217 | 62385.6602 | 41.9216 | 5.5166 | 7.8402 | 66.729 | 4.1018 | 0.12207 | 2016-05-17 09:51 | 42507.4103 | 29.5398 | 60997.9727 | 40.8259 | 0.34567 | 7.7938 | 78.1593 | 4.7558 | 2.1973
2016-05-17 09:51 | 42507.4103 | 28.5199 | 62384.043 | 41.9204 | 5.5161 | 7.8355 | 68.0298 | 4.1819 | 0.36621 | 2016-05-17 10:01 | 42507.4172 | 29.5755 | 61072.875 | 40.8816 | 0.34531 | 7.8126 | 78.73 | 4.7864 | 2.0752
2016-05-17 10:01 | 42507.4172 | 28.5263 | 62380.5508 | 41.9175 | 5.5164 | 7.8464 | 69.5152 | 4.2728 | 0.18311 | 2016-05-17 10:11 | 42507.4242 | 29.6259 | 61103.25 | 40.9028 | 0.34518 | 7.8254 | 79.0489 | 4.8014 | 1.6479
2016-05-17 10:11 | 42507.4242 | 28.5281 | 62383.9961 | 41.9201 | 5.5154 | 7.8457 | 69.7754 | 4.2886 | 0.36621 | 2016-05-17 10:21 | 42507.4311 | 29.7 | 61342.8516 | 41.0825 | 0.34413 | 7.8077 | 80.014 | 4.8495 | 1.709
2016-05-17 10:21 | 42507.4311 | 28.541 | 62378.8359 | 41.9157 | 5.5153 | 7.8494 | 71.5797 | 4.3987 | 0 | 2016-05-17 10:31 | 42507.4381 | 29.7687 | 61303.1289 | 41.0496 | 0.34497 | 7.8007 | 80.8617 | 4.8964 | 1.4648
2016-05-17 10:31 | 42507.4381 | 28.5501 | 62388.7461 | 41.923 | 5.517 | 7.8447 | 70.8076 | 4.3505 | 0.24414 | 2016-05-17 10:41 | 42507.445 | 29.8886 | 61526.5977 | 41.2153 | 0.34521 | 7.8325 | 85.8971 | 5.1868 | 2.2583
2016-05-17 10:41 | 42507.445 | 28.562 | 62388.2656 | 41.9222 | 5.5148 | 7.8434 | 69.7838 | 4.2868 | 0.12207 | 2016-05-17 10:51 | 42507.452 | 29.7906 | 61587.3281 | 41.2654 | 0.34494 | 7.8325 | 86.8874 | 5.2532 | 1.3428
2016-05-17 10:51 | 42507.452 | 28.5867 | 62397.2539 | 41.9282 | 5.5149 | 7.847 | 71.093 | 4.3653 | 0.24414 | 2016-05-17 11:01 | 42507.4589 | 29.7156 | 61643.2617 | 41.3109 | 0.34586 | 7.8346 | 87.5084 | 5.2957 | 1.9531
2016-05-17 11:01 | 42507.4589 | 28.5803 | 62413.5469 | 41.9409 | 5.5153 | 7.8406 | 67.7528 | 4.1604 | 0.30518 | 2016-05-17 11:11 | 42507.4659 | 29.7504 | 61489.3164 | 41.1922 | 0.34603 | 7.8222 | 86.0985 | 5.2109 | 1.8921
2016-05-17 11:11 | 42507.4659 | 28.5986 | 62400.4336 | 41.9302 | 5.5153 | 7.8438 | 68.441 | 4.2016 | 0.30518 | 2016-05-17 11:21 | 42507.4728 | 29.8447 | 61716.8789 | 41.3621 | 0.34738 | 7.8135 | 89.6149 | 5.4106 | 2.0142
2016-05-17 11:21 | 42507.4728 | 28.5886 | 62409.8359 | 41.9377 | 5.5166 | 7.8474 | 70.9084 | 4.3536 | 0.18311 | 2016-05-17 11:31 | 42507.4797 | 29.9042 | 61756.3203 | 41.3899 | 0.34666 | 7.8233 | 89.2708 | 5.384 | 1.3428
2016-05-17 11:31 | 42507.4798 | 28.5684 | 62397.5703 | 41.9291 | 5.5146 | 7.8404 | 68.4074 | 4.2016 | 0.48828 | 2016-05-17 11:41 | 42507.4867 | 29.9417 | 61833.6523 | 41.4474 | 0.34435 | 7.8077 | 90.2191 | 5.4362 | 0.73242
2016-05-17 11:41 | 42507.4867 | 28.5712 | 62368.9102 | 41.907 | 5.5123 | 7.8451 | 69.7334 | 4.2834 | 0.30518 | 2016-05-17 11:51 | 42507.4936 | 29.9875 | 61951.9141 | 41.5359 | 0.34289 | 7.8259 | 90.2527 | 5.4317 | 1.5259
2016-05-17 11:51 | 42507.4936 | 28.5428 | 62385.9414 | 41.9211 | 5.5095 | 7.8449 | 69.6999 | 4.283 | 0.61035 | 2016-05-17 12:01 | 42507.5006 | 29.9921 | 61986.1992 | 41.5619 | 0.34223 | 7.8261 | 91.5535 | 5.5088 | 1.4648
2016-05-17 12:01 | 42507.5004 | 28.5455 | 62362.7539 | 41.9032 | 5.5081 | 7.8447 | 70.6902 | 4.344 | 0.73242 | 2016-05-17 12:11 | 42507.5075 | 30.0314 | 62198.4844 | 41.7225 | 0.34364 | 7.8353 | 90.3282 | 5.4269 | 2.2583
2016-05-17 12:11 | 42507.5075 | 28.5611 | 62347.2266 | 41.8908 | 5.5076 | 7.8464 | 69.4733 | 4.2685 | 0.54932 | 2016-05-17 12:21 | 42507.5145 | 30.0571 | 62142.2148 | 41.6785 | 0.341 | 7.8378 | 90.9576 | 5.4638 | 1.1597
2016-05-17 12:21 | 42507.5145 | 28.5941 | 62365.3281 | 41.9035 | 5.5071 | 7.8511 | 71.7392 | 4.4051 | 0.42725 | 2016-05-17 12:31 | 42507.5214 | 30.0287 | 62370.75 | 41.8542 | 0.34081 | 7.8086 | 90.2107 | 5.4162 | 1.0376
2016-05-17 12:31 | 42507.5214 | 28.6005 | 62369.1523 | 41.9062 | 5.5062 | 7.8526 | 71.6888 | 4.4015 | 0.30518 | 2016-05-17 12:41 | 42507.5284 | 30.0058 | 62413.4648 | 41.8878 | 0.34486 | 7.816 | 89.6149 | 5.3813 | 1.0986
2016-05-17 12:41 | 42507.5284 | 28.5794 | 62388.9727 | 41.9221 | 5.5057 | 7.8581 | 74.8695 | 4.5979 | 0.48828 | 2016-05-17 12:51 | 42507.5353 | 30.0726 | 62428.0781 | 41.8963 | 0.34106 | 7.8203 | 89.724 | 5.382 | 0.061035
2016-05-17 12:51 | 42507.5353 | 28.5922 | 62369.1992 | 41.9065 | 5.5023 | 7.8586 | 74.9619 | 4.603 | 0.42725 | 2016-05-17 13:01 | 42507.5422 | 30.0333 | 62381.8125 | 41.8625 | 0.34153 | 7.7987 | 89.8918 | 5.3964 | 2.0142
2016-05-17 13:01 | 42507.5422 | 28.6188 | 62352.4023 | 41.8927 | 5.499 | 7.8596 | 75.1633 | 4.6138 | 0.36621 | 2016-05-17 13:11 | 42507.5492 | 30.0735 | 62421.7422 | 41.8914 | 0.33919 | 7.8214 | 90.152 | 5.4077 | 1.2207
2016-05-17 13:11 | 42507.5492 | 28.6453 | 62364.8359 | 41.9013 | 5.4958 | 7.8607 | 75.7423 | 4.6471 | 0.73242 | 2016-05-17 13:21 | 42507.5561 | 30.1294 | 62382.4453 | 41.8592 | 0.33613 | 7.8171 | 89.9841 | 5.3939 | 1.3428
2016-05-17 13:21 | 42507.5561 | 28.6655 | 62375.2695 | 41.9086 | 5.4933 | 7.8637 | 76.1703 | 4.6717 | 0.30518 | 2016-05-17 13:31 | 42507.5631 | 30.2374 | 62450.0859 | 41.9067 | 0.33589 | 7.828 | 90.8318 | 5.434 | 0.91553
2016-05-17 13:31 | 42507.5631 | 28.6737 | 62380.6992 | 41.9124 | 5.4908 | 7.8654 | 78.1845 | 4.7945 | 0.48828 | 2016-05-17 13:41 | 42507.57 | 30.2374 | 62505.125 | 41.9488 | 0.33318 | 7.8047 | 91.4108 | 5.4674 | 1.8921
2016-05-17 13:41 | 42507.57 | 28.6096 | 62369.9102 | 41.9064 | 5.4874 | 7.8647 | 77.9579 | 4.7857 | 0.61035 | 2016-05-17 13:51 | 42507.577 | 30.2145 | 62441.1641 | 41.9008 | 0.33226 | 7.8088 | 90.303 | 5.4045 | 1.4648
2016-05-17 13:51 | 42507.577 | 28.6151 | 62372.9258 | 41.9085 | 5.4849 | 7.8665 | 77.9579 | 4.7852 | 0.91553 | 2016-05-17 14:01 | 42507.5839 | 30.2832 | 62466.1289 | 41.9171 | 0.33069 | 7.8169 | 91.2346 | 5.4539 | 1.6479
2016-05-17 14:01 | 42507.5839 | 28.595 | 62366.1328 | 41.9041 | 5.4821 | 7.8692 | 79.6532 | 4.8909 | 0.79346 | 2016-05-17 14:11 | 42507.5909 | 30.4874 | 62351.7188 | 41.8216 | 0.32775 | 7.8205 | 94.902 | 5.658 | 1.2817
2016-05-17 14:11 | 42507.5909 | 28.627 | 62345.0508 | 41.8868 | 5.48 | 7.8671 | 79.2336 | 4.8632 | 0.85449 | 2016-05-17 14:21 | 42507.5978 | 30.5267 | 62579.6094 | 41.9942 | 0.32821 | 7.8165 | 93.4586 | 5.5632 | 0.12207
2016-05-17 14:21 | 42507.5978 | 28.649 | 62342.5039 | 41.8841 | 5.4783 | 7.868 | 78.8895 | 4.8404 | 0.54932 | 2016-05-17 14:31 | 42507.6047 | 30.7208 | 62469.0703 | 41.9018 | 0.32706 | 7.8278 | 93.1648 | 5.5317 | 1.3428
2016-05-17 14:31 | 42507.6047 | 28.6453 | 62361.1875 | 41.8985 | 5.4746 | 7.8677 | 79.0405 | 4.8496 | 0.61035 | 2016-05-17 14:41 | 42507.6117 | 30.8334 | 62508.0938 | 41.9271 | 0.32372 | 7.8348 | 97.9736 | 5.8062 | 1.1597
2016-05-17 14:41 | 42507.6117 | 28.6646 | 62352.5625 | 41.8912 | 5.4731 | 7.8692 | 79.1161 | 4.8529 | 0.67139 | 2016-05-17 14:51 | 42507.6186 | 30.8701 | 62561.8594 | 41.9667 | 0.32168 | 7.8286 | 97.9149 | 5.7982 | 1.709
2016-05-17 14:51 | 42507.6186 | 28.692 | 62345.7266 | 41.885 | 5.4689 | 7.8697 | 79.3846 | 4.8674 | 0.54932 | 2016-05-17 15:01 | 42507.6256 | 30.8957 | 62546.6172 | 41.954 | 0.32056 | 7.8325 | 97.6212 | 5.7789 | 1.4038
2016-05-17 15:01 | 42507.6256 | 28.7149 | 62376.8125 | 41.908 | 5.4655 | 7.8724 | 80.8617 | 4.9555 | 0.61035 | 2016-05-17 15:11 | 42507.6325 | 31.0138 | 62551.4531 | 41.9528 | 0.31978 | 7.8271 | 98.2506 | 5.8055 | 1.4038
2016-05-17 15:11 | 42507.6325 | 28.725 | 62387.4883 | 41.9158 | 5.4645 | 7.8716 | 80.3665 | 4.9242 | 0.48828 | 2016-05-17 15:21 | 42507.6395 | 31.1292 | 62501.5117 | 41.9099 | 0.3165 | 7.8267 | 100.1724 | 5.9098 | 1.2207
2016-05-17 15:21 | 42507.6395 | 28.7415 | 62392.8594 | 41.9193 | 5.4619 | 7.875 | 81.1302 | 4.9696 | 0.24414 | 2016-05-17 15:31 | 42507.6464 | 31.207 | 62346.8672 | 41.7885 | 0.31503 | 7.7975 | 98.9891 | 5.8368 | 0.91553
2016-05-17 15:31 | 42507.6464 | 28.7506 | 62395.4336 | 41.9209 | 5.4573 | 7.8733 | 81.7345 | 5.0058 | 0.30518 | 2016-05-17 15:41 | 42507.6534 | 31.3232 | 62327.8867 | 41.7692 | 0.31351 | 7.8096 | 99.4171 | 5.8521 | 1.2817
2016-05-17 15:41 | 42507.6534 | 28.7845 | 62416.0742 | 41.9355 | 5.4559 | 7.8733 | 81.3148 | 4.977 | 0.24414 | 2016-05-17 15:51 | 42507.6603 | 31.3406 | 62265.8633 | 41.7211 | 0.31261 | 7.8224 | 98.5611 | 5.8017 | 1.4038
2016-05-17 15:51 | 42507.6603 | 28.7772 | 62422.3984 | 41.9406 | 5.4559 | 7.8739 | 81.4072 | 4.9831 | 0.30518 | 2016-05-17 16:01 | 42507.6672 | 31.4185 | 62192.1211 | 41.6616 | 0.31171 | 7.8013 | 98.6618 | 5.8025 | 0.85449
2016-05-17 16:01 | 42507.6672 | 28.7415 | 62431.1406 | 41.9486 | 5.455 | 7.8814 | 81.8939 | 5.0155 | 0.36621 | 2016-05-17 16:11 | 42507.6742 | 31.391 | 62311.7109 | 41.754 | 0.30933 | 7.8156 | 99.7948 | 5.8686 | 0.97656
2016-05-17 16:11 | 42507.6742 | 28.7488 | 62397.4727 | 41.9226 | 5.4519 | 7.8756 | 82.9933 | 5.083 | 0.36621 | 2016-05-17 16:21 | 42507.6811 | 31.3837 | 62368.2266 | 41.7975 | 0.30692 | 7.8073 | 99.5514 | 5.8536 | 0.91553
2016-05-17 16:21 | 42507.6811 | 28.7653 | 62397.375 | 41.9219 | 5.4493 | 7.8744 | 82.3387 | 5.0416 | 0.36621 | 2016-05-17 16:31 | 42507.6881 | 31.4789 | 62272.5078 | 41.7204 | 0.30697 | 7.8195 | 99.8871 | 5.8671 | 1.77
2016-05-17 16:31 | 42507.6881 | 28.7479 | 62411.25 | 41.9331 | 5.4503 | 7.8712 | 80.2658 | 4.9158 | 0.42725 | 2016-05-17 16:41 | 42507.695 | 31.4789 | 62262.0781 | 41.7124 | 0.3093 | 7.821 | 97.8981 | 5.7506 | 1.5869
2016-05-17 16:41 | 42507.695 | 28.7579 | 62394.582 | 41.92 | 5.4501 | 7.8703 | 79.4014 | 4.8624 | 0.18311 | 2016-05-17 16:51 | 42507.702 | 31.4597 | 62325.8945 | 41.762 | 0.30817 | 7.8244 | 101.4145 | 5.9573 | 1.709
2016-05-17 16:51 | 42507.702 | 28.7589 | 62402.6758 | 41.9262 | 5.4498 | 7.8697 | 79.4266 | 4.8637 | 0.24414 | 2016-05-17 17:01 | 42507.7089 | 31.4716 | 62363.6914 | 41.7903 | 0.3087 | 7.819 | 101.5907 | 5.9656 | 1.0986
2016-05-17 17:01 | 42507.7089 | 28.79 | 62391.7539 | 41.9167 | 5.4513 | 7.8712 | 80.9624 | 4.9555 | 0.42725 | 2016-05-17 17:11 | 42507.7159 | 31.3617 | 62501.2773 | 41.9 | 0.30949 | 7.8231 | 101.3641 | 5.9589 | 1.1597
2016-05-17 17:11 | 42507.7159 | 28.7827 | 62419.9336 | 41.9385 | 5.4513 | 7.8712 | 79.5357 | 4.8682 | 0.18311 | 2016-05-17 17:21 | 42507.7228 | 31.4487 | 62426.2227 | 41.8391 | 0.31004 | 7.8306 | 102.5223 | 6.0208 | 1.0376
2016-05-17 17:21 | 42507.7228 | 28.7927 | 62405.0938 | 41.9268 | 5.4536 | 7.8748 | 81.6925 | 4.9997 | 0.36621 | 2016-05-17 17:31 | 42507.7297 | 31.4972 | 62515.4961 | 41.9052 | 0.30814 | 7.8107 | 103.8567 | 6.0924 | 0
2016-05-17 17:31 | 42507.7297 | 28.8092 | 62412.2734 | 41.9317 | 5.4521 | 7.8748 | 80.8533 | 4.9469 | 0.42725 | 2016-05-17 17:41 | 42507.7367 | 31.5475 | 62606.1445 | 41.9724 | 0.30866 | 7.8329 | 104.6036 | 6.1292 | 1.5869
2016-05-17 17:41 | 42507.7367 | 28.7955 | 62420.2539 | 41.9383 | 5.4524 | 7.8778 | 82.4059 | 5.0428 | 0.12207 | 2016-05-17 17:51 | 42507.7436 | 31.6327 | 62231.4805 | 41.6826 | 0.30959 | 7.8203 | 100.5249 | 5.8918 | 1.9531
2016-05-17 17:51 | 42507.7436 | 28.779 | 62420.3594 | 41.939 | 5.4557 | 7.8788 | 81.8184 | 5.0082 | 1.3428 | 2016-05-17 18:01 | 42507.7506 | 31.6766 | 61961.6953 | 41.475 | 0.3093 | 7.8626 | 113.2141 | 6.6384 | 1.3428
2016-05-17 18:01 | 42507.7506 | 28.7909 | 62401.6641 | 41.9243 | 5.4546 | 7.8771 | 80.3162 | 4.9157 | 0.30518 | 2016-05-17 18:11 | 42507.7575 | 31.6473 | 61807.0234 | 41.3583 | 0.3095 | 7.9216 | 124.1997 | 7.2905 | 1.1597
2016-05-17 18:11 | 42507.7575 | 28.7863 | 62410.3984 | 41.9311 | 5.4543 | 7.8803 | 82.515 | 5.0505 | 0.24414 | 2016-05-17 18:21 | 42507.7645 | 31.6162 | 61768.5508 | 41.3303 | 0.30959 | 7.8944 | 124.9634 | 7.34 | 2.1362
2016-05-17 18:21 | 42507.7645 | 28.7808 | 62412.8594 | 41.9332 | 5.4553 | 7.878 | 80.2406 | 4.9116 | 0.24414 | 2016-05-17 18:31 | 42507.7714 | 31.5686 | 61747.3086 | 41.3161 | 0.30911 | 7.9085 | 124.5605 | 7.3223 | 2.0142
2016-05-17 18:31 | 42507.7714 | 28.7735 | 62410.0742 | 41.9313 | 5.4557 | 7.8746 | 79.4266 | 4.8624 | 0.24414 | 2016-05-17 18:41 | 42507.7784 | 31.5677 | 61708.3516 | 41.2864 | 0.30848 | 7.9126 | 124.3843 | 7.3132 | 2.3804
2016-05-17 18:41 | 42507.7784 | 28.7744 | 62421.8047 | 41.9403 | 5.4563 | 7.8697 | 77.5299 | 4.746 | 0.73242 | 2016-05-17 18:51 | 42507.7853 | 31.5714 | 61628.1641 | 41.2252 | 0.30924 | 7.922 | 125.0473 | 7.3542 | 1.6479
2016-05-17 18:51 | 42507.7853 | 28.7653 | 62413.7695 | 41.9344 | 5.4574 | 7.8699 | 77.6054 | 4.7515 | 0.61035 | 2016-05-17 19:01 | 42507.7922 | 31.5594 | 61677.0586 | 41.2629 | 0.31072 | 7.9158 | 124.0738 | 7.2968 | 1.5869
2016-05-17 19:01 | 42507.7922 | 28.7854 | 62415.0586 | 41.9347 | 5.4591 | 7.8677 | 77.8824 | 4.7669 | 0.48828 | 2016-05-17 19:11 | 42507.7992 | 31.5704 | 61643 | 41.2365 | 0.3119 | 7.906 | 125.3242 | 7.3702 | 1.6479
2016-05-17 19:11 | 42507.7992 | 28.7744 | 62419.9883 | 41.9389 | 5.4619 | 7.8686 | 76.5396 | 4.6854 | 0.61035 | 2016-05-17 19:21 | 42507.8061 | 31.5594 | 61623.2578 | 41.222 | 0.31347 | 7.9156 | 125.1984 | 7.3646 | 1.2817
2016-05-17 19:21 | 42507.8061 | 28.7717 | 62417.5742 | 41.9371 | 5.4639 | 7.8682 | 75.7256 | 4.6358 | 0.48828 | 2016-05-17 19:31 | 42507.8131 | 31.5686 | 61637.9766 | 41.2328 | 0.31286 | 7.9196 | 125.1732 | 7.3617 | 0.97656
2016-05-17 19:31 | 42507.8131 | 28.7918 | 62409.7539 | 41.9304 | 5.4653 | 7.8684 | 76.4893 | 4.6812 | 0.48828 | 2016-05-17 19:41 | 42507.82 | 31.564 | 61634.0859 | 41.23 | 0.3146 | 7.9175 | 124.5689 | 7.3267 | 1.6479
2016-05-17 19:41 | 42507.82 | 28.7973 | 62425.5039 | 41.9423 | 5.467 | 7.8707 | 76.2459 | 4.6656 | 0.48828 | 2016-05-17 19:51 | 42507.827 | 31.5961 | 61619.668 | 41.2177 | 0.31484 | 7.9361 | 125.0641 | 7.3527 | 1.0986
2016-05-17 19:51 | 42507.827 | 28.7946 | 62410.3438 | 41.9308 | 5.4681 | 7.868 | 76.355 | 4.6728 | 0.42725 | 2016-05-17 20:01 | 42507.8339 | 31.6144 | 61604 | 41.205 | 0.31575 | 7.9081 | 125.7523 | 7.3916 | 2.1973
2016-05-17 20:01 | 42507.8339 | 28.7927 | 62414.1992 | 41.9338 | 5.4696 | 7.8675 | 76.7578 | 4.6975 | 0.36621 | 2016-05-17 20:11 | 42507.8409 | 31.6199 | 61632.9414 | 41.2268 | 0.31711 | 7.903 | 124.8291 | 7.3358 | 2.1973
2016-05-17 20:11 | 42507.8409 | 28.7927 | 62426.9492 | 41.9435 | 5.4717 | 7.869 | 76.6907 | 4.6932 | 0.30518 | 2016-05-17 20:21 | 42507.8478 | 31.6116 | 61622.4766 | 41.2192 | 0.3166 | 7.9194 | 124.8962 | 7.341 | 1.9531
2016-05-17 20:21 | 42507.8478 | 28.7918 | 62422.5039 | 41.9402 | 5.4718 | 7.8682 | 76.7914 | 4.6995 | 0.42725 | 2016-05-17 20:31 | 42507.8547 | 31.6391 | 61590.3203 | 41.1935 | 0.31614 | 7.9214 | 125.148 | 7.3537 | 0.85449
2016-05-17 20:31 | 42507.8547 | 28.7918 | 62413.3945 | 41.9332 | 5.4725 | 7.8688 | 76.4473 | 4.6786 | 0.30518 | 2016-05-17 20:41 | 42507.8615 | 31.6492 | 61572.8789 | 41.1798 | 0.31611 | 7.9252 | 124.955 | 7.3418 | 1.77
2016-05-17 20:41 | 42507.8617 | 28.8339 | 62441.2305 | 41.953 | 5.4724 | 7.8714 | 77.7397 | 4.754 | 0.30518 | 2016-05-17 20:51 | 42507.8686 | 31.6876 | 61560.4883 | 41.1688 | 0.31552 | 7.9053 | 124.7787 | 7.3275 | 2.1362
2016-05-17 20:51 | 42507.8686 | 28.8248 | 62436.8477 | 41.9499 | 5.4742 | 7.868 | 76.162 | 4.6583 | 0.36621 | 2016-05-17 21:01 | 42507.8756 | 31.694 | 61531.2969 | 41.1463 | 0.31544 | 7.9075 | 125.3914 | 7.3636 | 1.5869
2016-05-17 21:01 | 42507.8756 | 28.8129 | 62428.2305 | 41.9438 | 5.475 | 7.8669 | 75.6332 | 4.627 | 0.30518 | 2016-05-17 21:11 | 42507.8825 | 31.7407 | 61560.5469 | 41.1666 | 0.3166 | 7.9273 | 124.762 | 7.3206 | 1.77
2016-05-17 21:11 | 42507.8825 | 28.8266 | 62431.1719 | 41.9455 | 5.4758 | 7.8662 | 76.5312 | 4.6808 | 0.67139 | 2016-05-17 21:21 | 42507.8895 | 31.7911 | 61554.8164 | 41.1601 | 0.31802 | 7.9263 | 124.8711 | 7.3215 | 1.709
2016-05-17 21:21 | 42507.8895 | 28.7891 | 62440.1289 | 41.9537 | 5.4773 | 7.8628 | 73.6443 | 4.5067 | 0.42725 | 2016-05-17 21:31 | 42507.8964 | 31.7719 | 61540.2461 | 41.1498 | 0.31952 | 7.932 | 124.4514 | 7.2995 | 2.3193
2016-05-17 21:31 | 42507.8964 | 28.8074 | 62425.2305 | 41.9417 | 5.4799 | 7.8624 | 73.7114 | 4.5098 | 0.18311 | 2016-05-17 21:41 | 42507.9034 | 31.6721 | 61401.7539 | 41.0486 | 0.32022 | 7.9357 | 124.3004 | 7.3059 | 1.6479
2016-05-17 21:41 | 42507.9034 | 28.8101 | 62433.1016 | 41.9476 | 5.48 | 7.8613 | 73.1239 | 4.4736 | 0.24414 | 2016-05-17 21:51 | 42507.9103 | 31.7133 | 61554.5469 | 41.1632 | 0.32127 | 7.9214 | 122.3534 | 7.1824 | 1.4648
2016-05-17 21:51 | 42507.9103 | 28.8394 | 62431.4883 | 41.9453 | 5.4807 | 7.865 | 75.2304 | 4.6003 | 0.42725 | 2016-05-17 22:01 | 42507.9172 | 31.618 | 61567.2305 | 41.1768 | 0.32298 | 7.9239 | 121.8666 | 7.1639 | 1.9531
2016-05-17 22:01 | 42507.9172 | 28.8156 | 62425.1797 | 41.9414 | 5.4827 | 7.8647 | 75.5325 | 4.6207 | 0.30518 | 2016-05-17 22:11 | 42507.9242 | 31.5704 | 61476.4102 | 41.1097 | 0.32345 | 7.9192 | 121.9841 | 7.1787 | 2.1362
2016-05-17 22:11 | 42507.9242 | 28.8266 | 62422.0703 | 41.9386 | 5.4828 | 7.8605 | 74.4583 | 4.5542 | 0.30518 | 2016-05-17 22:21 | 42507.9311 | 31.5567 | 61452.5547 | 41.0921 | 0.32388 | 7.9229 | 121.5057 | 7.1528 | 1.6479
2016-05-17 22:21 | 42507.9311 | 28.8367 | 62436.3594 | 41.9492 | 5.4827 | 7.868 | 77.2949 | 4.7267 | 0.24414 | 2016-05-17 22:31 | 42507.9381 | 31.5063 | 61510.3359 | 41.1382 | 0.32493 | 7.9295 | 118.6775 | 6.99 | 1.0986
2016-05-17 22:31 | 42507.9381 | 28.8211 | 62429.9961 | 41.9448 | 5.4829 | 7.8547 | 72.6288 | 4.4426 | 0.73242 | 2016-05-17 22:41 | 42507.945 | 31.4047 | 61574.9492 | 41.1916 | 0.32495 | 7.9139 | 116.1179 | 6.848 | 1.5869
2016-05-17 22:41 | 42507.945 | 28.8321 | 62435.9844 | 41.949 | 5.4813 | 7.8588 | 73.4932 | 4.4945 | 0.36621 | 2016-05-17 22:51 | 42507.952 | 31.3873 | 61476.5508 | 41.1174 | 0.32744 | 7.9043 | 115.95 | 6.8427 | 1.5869
2016-05-17 22:51 | 42507.952 | 28.8422 | 62441.1719 | 41.9526 | 5.4818 | 7.8581 | 73.1407 | 4.4722 | 0.30518 | 2016-05-17 23:01 | 42507.9589 | 31.3095 | 61490.1211 | 41.1309 | 0.32864 | 7.8998 | 116.5627 | 6.8867 | 1.77
2016-05-17 23:01 | 42507.9589 | 28.8376 | 62435.3438 | 41.9483 | 5.4814 | 7.8603 | 74.6178 | 4.5629 | 0.42725 | 2016-05-17 23:11 | 42507.9659 | 31.2463 | 61500.5664 | 41.1415 | 0.32785 | 7.8968 | 113.5834 | 6.7169 | 1.2817
2016-05-17 23:11 | 42507.9659 | 28.8303 | 62436.2031 | 41.9493 | 5.4799 | 7.8573 | 72.7631 | 4.45 | 0.36621 | 2016-05-17 23:21 | 42507.9728 | 31.1905 | 61550.5 | 41.1818 | 0.32749 | 7.8855 | 113.0798 | 6.6915 | 1.0376
2016-05-17 23:21 | 42507.9728 | 28.8339 | 62437.5898 | 41.9502 | 5.4768 | 7.8594 | 74.5422 | 4.5585 | 0.24414 | 2016-05-17 23:31 | 42507.9797 | 31.1292 | 61761.9219 | 41.3454 | 0.32671 | 7.8833 | 109.2529 | 6.4654 | 1.4038
2016-05-17 23:31 | 42507.9797 | 28.8184 | 62456.7109 | 41.9654 | 5.4744 | 7.8571 | 72.6456 | 4.4433 | 0.48828 | 2016-05-17 23:41 | 42507.9867 | 31.098 | 61672.3555 | 41.2785 | 0.32505 | 7.866 | 107.1297 | 6.3452 | 1.2817
2016-05-17 23:41 | 42507.9867 | 28.8046 | 62430.1055 | 41.9455 | 5.4725 | 7.8571 | 73.0652 | 4.4704 | 0.54932 | 2016-05-17 23:51 | 42507.9936 | 31.0358 | 61738.1094 | 41.3311 | 0.32532 | 7.8712 | 107.9689 | 6.3992 | 1.5259
2016-05-17 23:51 | 42507.9936 | 28.7881 | 62424.75 | 41.942 | 5.4722 | 7.8502 | 71.4874 | 4.3751 | 0.36621 | 2016-05-18 00:01 | 42508.0006 | 31.0101 | 61688.1367 | 41.2941 | 0.32542 | 7.8953 | 110.8978 | 6.5768 | 2.3804
2016-05-18 00:01 | 42508.0006 | 28.8019 | 62411.3086 | 41.9312 | 5.4706 | 7.8568 | 71.8987 | 4.3996 | 0.48828 | 2016-05-18 00:11 | 42508.0075 | 31.0019 | 61719.625 | 41.3184 | 0.32202 | 7.8739 | 111.1076 | 6.5892 | 1.3428
2016-05-18 00:11 | 42508.0075 | 28.812 | 62412.8594 | 41.9321 | 5.4685 | 7.856 | 71.7644 | 4.3906 | 0.67139 | 2016-05-18 00:21 | 42508.0145 | 30.9589 | 61709.0547 | 41.3121 | 0.32325 | 7.885 | 109.8152 | 6.5171 | 0.36621
2016-05-18 00:21 | 42508.0145 | 28.7955 | 62425.7148 | 41.9425 | 5.4664 | 7.8521 | 72.3183 | 4.4254 | 0.36621 | 2016-05-18 00:31 | 42508.0214 | 30.8865 | 61731.2578 | 41.332 | 0.32273 | 7.8955 | 109.0851 | 6.4804 | 1.8921
2016-05-18 00:31 | 42508.0214 | 28.8074 | 62419.7695 | 41.9375 | 5.4641 | 7.8577 | 73.9128 | 4.5223 | 0.36621 | 2016-05-18 00:41 | 42508.0284 | 30.8893 | 61775.75 | 41.3658 | 0.32174 | 7.8904 | 104.998 | 6.2362 | 1.6479
2016-05-18 00:41 | 42508.0284 | 28.7964 | 62419.2344 | 41.9375 | 5.4612 | 7.8524 | 71.2608 | 4.3608 | 0.36621 | 2016-05-18 00:51 | 42508.0353 | 30.8344 | 61788.375 | 41.3776 | 0.31859 | 7.8908 | 107.7759 | 6.4063 | 1.4038
2016-05-18 00:51 | 42508.0353 | 28.7927 | 62417.8438 | 41.9366 | 5.4568 | 7.8502 | 70.1279 | 4.2917 | 0.61035 | 2016-05-18 01:01 | 42508.0422 | 30.7904 | 61833.3125 | 41.4137 | 0.31472 | 7.8731 | 104.1504 | 6.1938 | 1.8921
2016-05-18 01:01 | 42508.0422 | 28.7854 | 62436.9141 | 41.9514 | 5.4524 | 7.8438 | 69.5824 | 4.2585 | 0.48828 | 2016-05-18 01:11 | 42508.0492 | 30.6998 | 61773.0859 | 41.3714 | 0.31156 | 7.875 | 106.1729 | 6.3245 | 1.4038
2016-05-18 01:11 | 42508.0492 | 28.801 | 62415.9648 | 41.9348 | 5.4486 | 7.8474 | 69.7334 | 4.2671 | 0.42725 | 2016-05-18 01:21 | 42508.0561 | 30.6961 | 61769.9375 | 41.3691 | 0.31032 | 7.8652 | 103.5042 | 6.1659 | 1.3428
2016-05-18 01:21 | 42508.0561 | 28.8165 | 62425.9805 | 41.9419 | 5.446 | 7.8474 | 70.3041 | 4.3007 | 0.36621 | 2016-05-18 01:31 | 42508.0631 | 30.7593 | 61808.3672 | 41.3959 | 0.31242 | 7.8989 | 104.847 | 6.2389 | 1.1597
2016-05-18 01:31 | 42508.0631 | 28.8239 | 62428.7656 | 41.9438 | 5.4478 | 7.8445 | 69.96 | 4.2791 | 0.36621 | 2016-05-18 01:41 | 42508.07 | 30.6485 | 61709.5703 | 41.325 | 0.31465 | 7.8895 | 105.7114 | 6.3036 | 1.77
2016-05-18 01:41 | 42508.07 | 28.8385 | 62427.0469 | 41.942 | 5.45 | 7.8492 | 69.767 | 4.2664 | 0.48828 | 2016-05-18 01:51 | 42508.077 | 30.5771 | 61723.8594 | 41.3388 | 0.31264 | 7.8797 | 107.9102 | 6.4415 | 0.85449
2016-05-18 01:51 | 42508.077 | 28.8431 | 62434.6992 | 41.9476 | 5.4464 | 7.8541 | 71.4874 | 4.3711 | 0.79346 | 2016-05-18 02:01 | 42508.0839 | 30.5487 | 61697.6016 | 41.3199 | 0.31207 | 7.8998 | 108.1871 | 6.4615 | 1.0986
2016-05-18 02:01 | 42508.0839 | 28.8312 | 62435.1836 | 41.9484 | 5.4465 | 7.8451 | 69.9432 | 4.2775 | 0.30518 | 2016-05-18 02:11 | 42508.0909 | 30.535 | 61680.4414 | 41.3074 | 0.31579 | 7.9036 | 108.2207 | 6.4654 | 0.91553
2016-05-18 02:11 | 42508.0906 | 28.8348 | 62434.7539 | 41.948 | 5.4475 | 7.8485 | 69.9181 | 4.2757 | 0.36621 | 2016-05-18 02:21 | 42508.0978 | 30.5139 | 61692.2852 | 41.3172 | 0.31504 | 7.9122 | 107.5829 | 6.4291 | 1.6479
2016-05-18 02:21 | 42508.0978 | 28.8321 | 62434.1641 | 41.9476 | 5.4457 | 7.8502 | 70.1111 | 4.2877 | 0.36621 | 2016-05-18 02:31 | 42508.1047 | 30.5066 | 61717.7656 | 41.3369 | 0.31387 | 7.9034 | 105.5855 | 6.3097 | 1.709
2016-05-18 02:31 | 42508.1047 | 28.8239 | 62446.9648 | 41.9577 | 5.4443 | 7.8466 | 70.237 | 4.2958 | 0.36621 | 2016-05-18 02:41 | 42508.1117 | 30.4819 | 61728.2305 | 41.3459 | 0.3141 | 7.8989 | 106.4919 | 6.3661 | 1.6479
2016-05-18 02:41 | 42508.1117 | 28.8193 | 62439.3125 | 41.952 | 5.444 | 7.8459 | 69.0956 | 4.2264 | 0.42725 | 2016-05-18 02:51 | 42508.1186 | 30.4764 | 61780.0664 | 41.3856 | 0.31402 | 7.9085 | 106.1981 | 6.3477 | 0.61035
2016-05-18 02:51 | 42508.1186 | 28.8293 | 62442.6797 | 41.9542 | 5.4443 | 7.8477 | 70.9335 | 4.3381 | 0.30518 | 2016-05-18 03:01 | 42508.1256 | 30.4178 | 61842.7227 | 41.4358 | 0.31597 | 7.8929 | 105.9883 | 6.3392 | 0.30518
2016-05-18 03:01 | 42508.1256 | 28.8531 | 62443.5234 | 41.954 | 5.4446 | 7.8568 | 73.317 | 4.4821 | 0.12207 | 2016-05-18 03:11 | 42508.1325 | 30.4269 | 61822.3086 | 41.4198 | 0.31499 | 7.8763 | 104.9141 | 6.2746 | 0.73242
2016-05-18 03:11 | 42508.1325 | 28.8531 | 62447.1641 | 41.9568 | 5.4429 | 7.8485 | 71.6385 | 4.3794 | 0.36621 | 2016-05-18 03:21 | 42508.1395 | 30.2951 | 61756.1523 | 41.3746 | 0.31045 | 7.8799 | 106.1394 | 6.3626 | 1.3428
2016-05-18 03:21 | 42508.1395 | 28.8614 | 62441.6484 | 41.9523 | 5.4387 | 7.8521 | 70.9839 | 4.339 | 0.36621 | 2016-05-18 03:31 | 42508.1464 | 30.3061 | 61760.3477 | 41.3773 | 0.31115 | 7.8994 | 104.998 | 6.293 | 1.2207
2016-05-18 03:31 | 42508.1464 | 28.8531 | 62452.6211 | 41.961 | 5.4393 | 7.8455 | 69.8677 | 4.2711 | 0.42725 | 2016-05-18 03:41 | 42508.1534 | 30.2777 | 61760.6016 | 41.3786 | 0.31143 | 7.8951 | 104.9225 | 6.2912 | 1.4648
2016-05-18 03:41 | 42508.1534 | 28.7827 | 62425.3945 | 41.9427 | 5.4406 | 7.8432 | 69.4481 | 4.2506 | 0.54932 | 2016-05-18 03:51 | 42508.1603 | 30.2585 | 61775.8828 | 41.3911 | 0.31401 | 7.9098 | 105.191 | 6.3088 | 1.2207
2016-05-18 03:51 | 42508.1603 | 28.7836 | 62420.7344 | 41.9391 | 5.4421 | 7.8342 | 67.1906 | 4.1125 | 0.79346 | 2016-05-18 04:01 | 42508.1672 | 30.2365 | 61792.3516 | 41.4045 | 0.31265 | 7.9075 | 103.6133 | 6.2159 | 1.77
2016-05-18 04:01 | 42508.1672 | 28.7946 | 62410.3438 | 41.9308 | 5.4409 | 7.8361 | 66.4185 | 4.0647 | 0.48828 | 2016-05-18 04:11 | 42508.1742 | 30.2164 | 61801.5352 | 41.4123 | 0.30785 | 7.9152 | 104.2931 | 6.2584 | 1.6479
2016-05-18 04:11 | 42508.1742 | 28.812 | 62405.5781 | 41.9265 | 5.4381 | 7.8391 | 66.4268 | 4.0642 | 0.36621 | 2016-05-18 04:21 | 42508.1811 | 30.1871 | 61801.0156 | 41.413 | 0.30763 | 7.9011 | 103.756 | 6.229 | 1.2817
2016-05-18 04:21 | 42508.1811 | 28.7909 | 62423.5195 | 41.941 | 5.4381 | 7.8466 | 68.6676 | 4.2024 | 0.42725 | 2016-05-18 04:31 | 42508.1881 | 30.1797 | 61803.5508 | 41.4152 | 0.30814 | 7.8957 | 104.3518 | 6.2654 | 1.3428
2016-05-18 04:31 | 42508.1881 | 28.8138 | 62405.3633 | 41.9263 | 5.4426 | 7.8436 | 69.2299 | 4.2356 | 0.48828 | 2016-05-18 04:41 | 42508.195 | 30.1706 | 61809.8281 | 41.4204 | 0.31125 | 7.8968 | 105.1994 | 6.317 | 2.0142
2016-05-18 04:41 | 42508.195 | 28.8678 | 62427.2539 | 41.9411 | 5.4454 | 7.8556 | 72.847 | 4.4527 | 0.24414 | 2016-05-18 04:51 | 42508.202 | 30.6979 | 61831.4023 | 41.4159 | 0.31268 | 7.8594 | 92.7704 | 5.5249 | 0.91553
2016-05-18 04:51 | 42508.202 | 28.8568 | 62455.8281 | 41.9633 | 5.448 | 7.8558 | 73.3673 | 4.4847 | 0.42725 | 2016-05-18 05:01 | 42508.2089 | 30.7831 | 61779.543 | 41.373 | 0.31474 | 7.8404 | 89.3211 | 5.3137 | 1.4648
2016-05-18 05:01 | 42508.2089 | 28.9108 | 62455.8438 | 41.9614 | 5.4509 | 7.8498 | 71.0007 | 4.3364 | 0.30518 | 2016-05-18 05:11 | 42508.2159 | 30.8298 | 61749.3008 | 41.348 | 0.31577 | 7.821 | 88.1294 | 5.2397 | 1.1597
2016-05-18 05:11 | 42508.2159 | 28.8715 | 62481.3867 | 41.9823 | 5.4536 | 7.8348 | 67.5766 | 4.1293 | 1.2207 | 2016-05-18 05:21 | 42508.2228 | 30.8289 | 61825.8438 | 41.4064 | 0.31453 | 7.8338 | 88.9687 | 5.288 | 1.77
2016-05-18 05:21 | 42508.2228 | 28.9008 | 62448.8477 | 41.9564 | 5.4537 | 7.8395 | 67.2493 | 4.108 | 0.61035 | 2016-05-18 05:31 | 42508.2297 | 30.7565 | 61668.7578 | 41.2896 | 0.31263 | 7.834 | 87.7434 | 5.2244 | 2.0752
2016-05-18 05:31 | 42508.2297 | 28.768 | 62407.0703 | 41.9292 | 5.4542 | 7.8291 | 65.5289 | 4.012 | 0.91553 | 2016-05-18 05:41 | 42508.2367 | 30.7227 | 61738.1797 | 41.3439 | 0.31322 | 7.8333 | 88.0875 | 5.2461 | 1.4648
2016-05-18 05:41 | 42508.2367 | 28.7918 | 62413.3945 | 41.9332 | 5.455 | 7.8314 | 63.3469 | 3.8769 | 0.67139 | 2016-05-18 05:51 | 42508.2436 | 30.6522 | 61700.3867 | 41.3179 | 0.31307 | 7.8128 | 86.6943 | 5.1696 | 1.0986
2016-05-18 05:51 | 42508.2436 | 28.7433 | 62390.8242 | 41.9177 | 5.4553 | 7.834 | 65.361 | 4.0036 | 0.79346 | 2016-05-18 06:01 | 42508.2506 | 30.5551 | 61600.7188 | 41.2458 | 0.31276 | 7.8344 | 85.7208 | 5.1213 | 1.3428
2016-05-18 06:01 | 42508.2506 | 28.7634 | 62383.0078 | 41.911 | 5.4569 | 7.8365 | 65.0421 | 3.9829 | 0.54932 | 2016-05-18 06:11 | 42508.2575 | 30.5157 | 61423.5195 | 41.1123 | 0.30965 | 7.8365 | 84.5711 | 5.0594 | 1.0376
2016-05-18 06:11 | 42508.2575 | 28.7845 | 62416.0742 | 41.9355 | 5.4552 | 7.8402 | 65.5876 | 4.0144 | 0.61035 | 2016-05-18 06:21 | 42508.2645 | 30.5103 | 61367.5 | 41.0699 | 0.31016 | 7.8331 | 83.7822 | 5.0138 | 2.0752
2016-05-18 06:21 | 42508.2645 | 28.8129 | 62400.9219 | 41.9229 | 5.4579 | 7.8242 | 64.6057 | 3.9528 | 0.79346 | 2016-05-18 06:31 | 42508.2714 | 30.4599 | 61323.668 | 41.0385 | 0.31243 | 7.8054 | 82.7499 | 4.9568 | 1.5869
2016-05-18 06:31 | 42508.2714 | 28.8403 | 62383.1602 | 41.9083 | 5.4609 | 7.8257 | 62.2475 | 3.8072 | 1.0376 | 2016-05-18 06:41 | 42508.2784 | 30.4178 | 61134.7344 | 40.8963 | 0.30981 | 7.8289 | 81.1722 | 4.8693 | 1.8921
2016-05-18 06:41 | 42508.2784 | 28.8065 | 62417.1445 | 41.9355 | 5.4592 | 7.8383 | 66.9052 | 4.0936 | 0.67139 | 2016-05-18 06:51 | 42508.2853 | 30.3519 | 61139.0039 | 40.9022 | 0.31055 | 7.8312 | 80.677 | 4.8445 | 1.3428
2016-05-18 06:51 | 42508.2853 | 28.8019 | 62414.9531 | 41.934 | 5.4608 | 7.8406 | 67.6773 | 4.1412 | 0.73242 | 2016-05-18 07:01 | 42508.2922 | 30.3253 | 61099.7812 | 40.8734 | 0.31104 | 7.816 | 80.0644 | 4.8104 | 2.3193
2016-05-18 07:01 | 42508.2922 | 28.8138 | 62438.1367 | 41.9513 | 5.463 | 7.8316 | 67.3164 | 4.1179 | 0.67139 | 2016-05-18 07:11 | 42508.2992 | 30.2969 | 61041.1719 | 40.8299 | 0.31239 | 7.8199 | 79.2084 | 4.7623 | 2.1973
2016-05-18 07:11 | 42508.2992 | 28.8477 | 62413.2383 | 41.9311 | 5.4651 | 7.8312 | 66.2003 | 4.0479 | 0.61035 | 2016-05-18 07:21 | 42508.3061 | 30.2621 | 60957.3477 | 40.7675 | 0.3153 | 7.8254 | 77.916 | 4.6887 | 1.4038
2016-05-18 07:21 | 42508.3061 | 28.822 | 62459.9219 | 41.9677 | 5.4694 | 7.8295 | 64.2784 | 3.9312 | 0.79346 | 2016-05-18 07:31 | 42508.3131 | 30.2127 | 60997.2617 | 40.7998 | 0.31643 | 7.8169 | 77.4796 | 4.6653 | 1.4038
2016-05-18 07:31 | 42508.3131 | 28.8202 | 62425.5508 | 41.9415 | 5.4727 | 7.8271 | 63.1958 | 3.8657 | 0.54932 | 2016-05-18 07:41 | 42508.32 | 30.1779 | 60865.3008 | 40.7007 | 0.31838 | 7.8199 | 76.1452 | 4.5899 | 2.1973
2016-05-18 07:41 | 42508.32 | 28.844 | 62420.9453 | 41.9371 | 5.4758 | 7.8333 | 64.2197 | 3.9269 | 0.61035 | 2016-05-18 07:51 | 42508.327 | 30.1495 | 60811.7617 | 40.6611 | 0.31882 | 7.7853 | 75.5577 | 4.5576 | 1.6479
2016-05-18 07:51 | 42508.327 | 28.8266 | 62425.7109 | 41.9414 | 5.4769 | 7.8269 | 62.8853 | 3.8463 | 0.73242 | 2016-05-18 08:01 | 42508.3339 | 30.1367 | 60811.0898 | 40.6611 | 0.31916 | 7.8056 | 74.7604 | 4.5104 | 2.0142
2016-05-18 08:01 | 42508.3339 | 28.8367 | 62432.7188 | 41.9464 | 5.4797 | 7.8282 | 63.414 | 3.8779 | 0.67139 | 2016-05-18 08:11 | 42508.3409 | 30.0955 | 60733.6641 | 40.6039 | 0.31972 | 7.7838 | 73.7114 | 4.4514 | 1.8921
2016-05-18 08:11 | 42508.3409 | 28.8394 | 62426.0273 | 41.9412 | 5.4822 | 7.8276 | 61.7943 | 3.7788 | 0.54932 | 2016-05-18 08:21 | 42508.3478 | 30.08 | 60703.832 | 40.5818 | 0.321 | 7.7921 | 73.0904 | 4.4155 | 2.1973
2016-05-18 08:21 | 42508.3478 | 28.8376 | 62449.9023 | 41.9595 | 5.4851 | 7.8331 | 63.2797 | 3.8694 | 0.48828 | 2016-05-18 08:31 | 42508.3547 | 30.0314 | 60550.2422 | 40.4669 | 0.32202 | 7.7896 | 71.8903 | 4.3491 | 2.4414
2016-05-18 08:31 | 42508.3547 | 28.833 | 62425.8672 | 41.9413 | 5.4867 | 7.8265 | 61.5761 | 3.7658 | 0.54932 | 2016-05-18 08:41 | 42508.3617 | 29.9719 | 60461.4805 | 40.4018 | 0.32139 | 7.7868 | 71.0594 | 4.3044 | 2.6855
2016-05-18 08:41 | 42508.3617 | 28.8431 | 62421.9609 | 41.9379 | 5.4885 | 7.8321 | 63.607 | 3.8895 | 0.67139 | 2016-05-18 08:51 | 42508.3686 | 29.9509 | 60430.1641 | 40.3788 | 0.32385 | 7.7915 | 70.8412 | 4.2931 | 1.5869
2016-05-18 08:51 | 42508.3686 | 28.8348 | 62429.293 | 41.9438 | 5.4922 | 7.8293 | 62.9692 | 3.8509 | 0.85449 | 2016-05-18 09:01 | 42508.3756 | 30.004 | 60475.8359 | 40.4115 | 0.32421 | 7.7814 | 71.5462 | 4.3314 | 2.0142
2016-05-18 09:01 | 42508.3756 | 28.8266 | 62423.8906 | 41.94 | 5.4949 | 7.8282 | 63.028 | 3.8551 | 0.54932 | 2016-05-18 09:11 | 42508.3825 | 30.025 | 60499.9766 | 40.429 | 0.32465 | 7.7887 | 71.8651 | 4.3489 | 2.0142
2016-05-18 09:11 | 42508.3825 | 28.8495 | 62409.3867 | 41.9281 | 5.4972 | 7.8269 | 62.5328 | 3.8236 | 0.67139 | 2016-05-18 09:21 | 42508.3895 | 30.0314 | 60470.0586 | 40.406 | 0.32625 | 7.7985 | 72.5281 | 4.3891 | 3.1128
2016-05-18 09:21 | 42508.3895 | 28.8605 | 62413.5625 | 41.9309 | 5.4989 | 7.8276 | 62.986 | 3.8506 | 0.54932 | 2016-05-18 09:31 | 42508.3964 | 30.0745 | 60554.7305 | 40.4687 | 0.32707 | 7.7979 | 73.6778 | 4.4541 | 1.6479
2016-05-18 09:31 | 42508.3964 | 28.8733 | 62415.7031 | 41.932 | 5.501 | 7.831 | 63.7245 | 3.8949 | 0.42725 | 2016-05-18 09:41 | 42508.4034 | 30.058 | 60424.2812 | 40.3702 | 0.32685 | 7.7955 | 73.6862 | 4.4582 | 1.6479
2016-05-18 09:41 | 42508.4034 | 28.8632 | 62421.4258 | 41.9368 | 5.5023 | 7.831 | 63.7749 | 3.8985 | 0.42725 | 2016-05-18 09:51 | 42508.4103 | 30.0992 | 60514.4375 | 40.4371 | 0.32852 | 7.7795 | 74.559 | 4.5064 | 1.9531
2016-05-18 09:51 | 42508.4103 | 28.8577 | 62423.8867 | 41.9388 | 5.5044 | 7.8304 | 63.9427 | 3.9091 | 0.36621 | 2016-05-18 10:01 | 42508.4172 | 30.0964 | 60430.1172 | 40.3732 | 0.33019 | 7.7981 | 74.4247 | 4.5001 | 2.4414
2016-05-18 10:01 | 42508.4172 | 28.8541 | 62420.6758 | 41.9365 | 5.5056 | 7.8327 | 62.751 | 3.8365 | 0.36621 | 2016-05-18 10:11 | 42508.4242 | 30.1065 | 60399.9531 | 40.3499 | 0.33028 | 7.7765 | 73.9883 | 4.4736 | 1.8311
2016-05-18 10:11 | 42508.4242 | 28.8586 | 62417.4102 | 41.9339 | 5.5074 | 7.8321 | 64.1273 | 3.9204 | 0.48828 | 2016-05-18 10:21 | 42508.4311 | 30.1321 | 60428.1602 | 40.3703 | 0.33068 | 7.7947 | 74.5842 | 4.5073 | 1.77
2016-05-18 10:21 | 42508.4311 | 28.866 | 62427.4727 | 41.9413 | 5.5087 | 7.8321 | 63.8504 | 3.9029 | 0.54932 | 2016-05-18 10:31 | 42508.4381 | 30.1505 | 60375.1328 | 40.3294 | 0.3307 | 7.8103 | 74.6429 | 4.5105 | 2.0752
2016-05-18 10:31 | 42508.4381 | 28.8715 | 62417.7305 | 41.9336 | 5.51 | 7.8301 | 63.414 | 3.876 | 0.36621 | 2016-05-18 10:41 | 42508.445 | 30.1807 | 60377.1992 | 40.3298 | 0.33124 | 7.7972 | 74.0639 | 4.4734 | 1.77
2016-05-18 10:41 | 42508.445 | 28.877 | 62424.3672 | 41.9385 | 5.5096 | 7.8365 | 63.4727 | 3.8792 | 1.6479 | 2016-05-18 10:51 | 42508.452 | 30.2603 | 60485.4141 | 40.4089 | 0.3325 | 7.7962 | 74.7269 | 4.5058 | 1.3428
2016-05-18 10:51 | 42508.452 | 28.8696 | 62425.2227 | 41.9394 | 5.5105 | 7.8368 | 65.0421 | 3.9755 | 0.42725 | 2016-05-18 11:01 | 42508.4589 | 30.2942 | 60543.8789 | 40.452 | 0.33251 | 7.8056 | 75.7256 | 4.5625 | 2.0142
2016-05-18 11:01 | 42508.4589 | 28.8834 | 62417.25 | 41.9328 | 5.5118 | 7.8344 | 64.4211 | 3.9369 | 0.42725 | 2016-05-18 11:11 | 42508.4659 | 30.3867 | 60834.7578 | 40.6694 | 0.33221 | 7.8103 | 75.6081 | 4.5434 | 1.4648
2016-05-18 11:11 | 42508.4659 | 28.9008 | 62416.1289 | 41.9314 | 5.512 | 7.8359 | 65.8813 | 4.025 | 0.42725 | 2016-05-18 11:21 | 42508.4728 | 30.4434 | 60631.7109 | 40.5129 | 0.33306 | 7.819 | 76.5732 | 4.6012 | 1.709
2016-05-18 11:21 | 42508.4728 | 28.8907 | 62423.668 | 41.9375 | 5.512 | 7.8378 | 65.9233 | 4.0281 | 0.18311 | 2016-05-18 11:31 | 42508.4797 | 30.5121 | 60759.4492 | 40.6073 | 0.32859 | 7.7787 | 75.7423 | 4.5441 | 1.5869
2016-05-18 11:31 | 42508.4797 | 28.9062 | 62413.668 | 41.9293 | 5.51 | 7.84 | 65.7303 | 4.0155 | 0.42725 | 2016-05-18 11:41 | 42508.4867 | 30.5368 | 61000.2227 | 40.7893 | 0.32861 | 7.7934 | 79.7119 | 4.7756 | 1.9531
2016-05-18 11:41 | 42508.4867 | 28.8998 | 62424.4141 | 41.9377 | 5.5095 | 7.8376 | 65.5876 | 4.007 | 0.79346 | 2016-05-18 11:51 | 42508.4936 | 30.5606 | 60874.5117 | 40.6928 | 0.32899 | 7.7851 | 82.0618 | 4.9171 | 2.1973
2016-05-18 11:51 | 42508.4936 | 28.9035 | 62414.8984 | 41.9303 | 5.5098 | 7.8338 | 64.9162 | 3.9659 | 0.54932 | 2016-05-18 12:01 | 42508.5006 | 30.5972 | 60818.3984 | 40.6487 | 0.32988 | 7.8199 | 82.0366 | 4.914 | 1.4648
2016-05-18 12:01 | 42508.5006 | 28.877 | 62433.457 | 41.9455 | 5.5077 | 7.8336 | 63.372 | 3.8729 | 0.85449 | 2016-05-18 12:11 | 42508.5075 | 30.5917 | 60723.5781 | 40.5769 | 0.3296 | 7.8058 | 78.8559 | 4.7257 | 1.0986
2016-05-18 12:11 | 42508.5075 | 28.8788 | 62409.6016 | 41.9272 | 5.5085 | 7.8359 | 64.035 | 3.9137 | 1.0986 | 2016-05-18 12:21 | 42508.5145 | 30.6366 | 60720.6875 | 40.5729 | 0.32877 | 7.8103 | 78.8979 | 4.725 | 1.3428
2016-05-18 12:21 | 42508.5145 | 28.8852 | 62411.582 | 41.9284 | 5.5084 | 7.8359 | 64.077 | 3.9158 | 0.97656 | 2016-05-18 12:31 | 42508.5214 | 30.6311 | 60726.4414 | 40.5775 | 0.32871 | 7.8113 | 79.2755 | 4.7479 | 1.77
2016-05-18 12:31 | 42508.5214 | 28.9062 | 62390.043 | 41.9112 | 5.5073 | 7.8351 | 64.0602 | 3.9138 | 0.85449 | 2016-05-18 12:41 | 42508.5284 | 30.6 | 60692.0078 | 40.5525 | 0.32847 | 7.8 | 77.7145 | 4.6573 | 1.4038
2016-05-18 12:41 | 42508.5284 | 28.9072 | 62405.3828 | 41.9229 | 5.5071 | 7.8368 | 64.698 | 3.9525 | 0.61035 | 2016-05-18 12:51 | 42508.5353 | 30.611 | 60745.7773 | 40.593 | 0.32828 | 7.775 | 76.5984 | 4.5886 | 1.9531
2016-05-18 12:51 | 42508.5353 | 28.92 | 62420.2461 | 41.9338 | 5.5071 | 7.8378 | 65.2771 | 3.9868 | 1.2207 | 2016-05-18 13:01 | 42508.5422 | 30.6366 | 60733.0273 | 40.5823 | 0.32794 | 7.7789 | 76.5648 | 4.5851 | 1.1597
2016-05-18 13:01 | 42508.5422 | 28.8916 | 62420.832 | 41.9353 | 5.506 | 7.8404 | 65.403 | 3.9963 | 0.85449 | 2016-05-18 13:11 | 42508.5492 | 30.6439 | 60683.0469 | 40.544 | 0.32793 | 7.797 | 76.2627 | 4.5674 | 1.709
2016-05-18 13:11 | 42508.5492 | 28.8898 | 62406.5039 | 41.9244 | 5.5055 | 7.8402 | 65.0002 | 3.972 | 0.73242 | 2016-05-18 13:21 | 42508.5561 | 30.6613 | 60634.8906 | 40.5067 | 0.32858 | 7.7932 | 76.6907 | 4.5927 | 1.8311
2016-05-18 13:21 | 42508.5561 | 28.8733 | 62410.2422 | 41.9278 | 5.5051 | 7.8402 | 64.8407 | 3.9632 | 0.79346 | 2016-05-18 13:31 | 42508.5631 | 30.6631 | 60696.4258 | 40.5534 | 0.32668 | 7.7716 | 78.067 | 4.6738 | 1.8311
2016-05-18 13:31 | 42508.5631 | 28.8824 | 62394.6289 | 41.9156 | 5.5028 | 7.8474 | 65.1932 | 3.9845 | 1.0376 | 2016-05-18 13:41 | 42508.57 | 30.6677 | 60737.457 | 40.5844 | 0.32552 | 7.7693 | 76.3382 | 4.5692 | 1.8311
2016-05-18 13:41 | 42508.57 | 28.855 | 62410.5625 | 41.9287 | 5.5001 | 7.8383 | 64.8827 | 3.9669 | 0.85449 | 2016-05-18 13:51 | 42508.577 | 30.6815 | 60871.0898 | 40.6854 | 0.32377 | 7.7934 | 81.9191 | 4.8995 | 1.5869
2016-05-18 13:51 | 42508.577 | 28.8651 | 62404.8438 | 41.924 | 5.4983 | 7.8402 | 63.9259 | 3.9079 | 0.73242 | 2016-05-18 14:01 | 42508.5839 | 30.6796 | 60816.625 | 40.6441 | 0.32241 | 7.799 | 79.9385 | 4.7822 | 1.2817
2016-05-18 14:01 | 42508.5839 | 28.8687 | 62415.3242 | 41.9319 | 5.4972 | 7.8351 | 64.4043 | 3.9368 | 0.61035 | 2016-05-18 14:11 | 42508.5909 | 30.6842 | 60887.5898 | 40.6978 | 0.32219 | 7.8019 | 81.852 | 4.8949 | 1.709
2016-05-18 14:11 | 42508.5909 | 28.9044 | 62384.8047 | 41.9073 | 5.4968 | 7.8391 | 65.3442 | 3.9925 | 0.97656 | 2016-05-18 14:21 | 42508.5978 | 30.6796 | 61038.6367 | 40.8129 | 0.32126 | 7.8071 | 84.0004 | 5.0206 | 1.6479
2016-05-18 14:21 | 42508.5978 | 28.8724 | 62402.168 | 41.9217 | 5.4956 | 7.838 | 65.0505 | 3.9763 | 0.79346 | 2016-05-18 14:31 | 42508.6047 | 30.7062 | 61056.5156 | 40.8254 | 0.32025 | 7.8135 | 85.1585 | 5.0874 | 1.5869
2016-05-18 14:31 | 42508.6047 | 28.8898 | 62401.0508 | 41.9202 | 5.4948 | 7.8406 | 65.1932 | 3.9839 | 0.73242 | 2016-05-18 14:41 | 42508.6117 | 30.654 | 61300.0547 | 41.0128 | 0.31931 | 7.8103 | 87.2314 | 5.2101 | 2.0752
2016-05-18 14:41 | 42508.6117 | 28.8834 | 62397.25 | 41.9175 | 5.4934 | 7.8385 | 64.8575 | 3.9639 | 0.79346 | 2016-05-18 14:51 | 42508.6186 | 30.6174 | 61714.4844 | 41.33 | 0.31867 | 7.818 | 88.2133 | 5.2626 | 1.6479
2016-05-18 14:51 | 42508.6186 | 28.909 | 62392.4492 | 41.9129 | 5.4916 | 7.8368 | 64.4966 | 3.9403 | 0.67139 | 2016-05-18 15:01 | 42508.6256 | 30.6897 | 61530.125 | 41.1866 | 0.31624 | 7.8054 | 88.4232 | 5.2733 | 1.5869
2016-05-18 15:01 | 42508.6256 | 28.8916 | 62411.7422 | 41.9283 | 5.4884 | 7.8391 | 64.5218 | 3.9426 | 0.85449 | 2016-05-18 15:11 | 42508.6325 | 30.6549 | 61790.8906 | 41.3868 | 0.31402 | 7.8278 | 90.966 | 5.422 | 1.4038
2016-05-18 15:11 | 42508.6325 | 28.9044 | 62390.2539 | 41.9114 | 5.4865 | 7.8395 | 65.8478 | 4.0232 | 0.67139 | 2016-05-18 15:21 | 42508.6395 | 30.7135 | 61707.4141 | 41.3208 | 0.31239 | 7.8378 | 91.0248 | 5.4225 | 1.3428
2016-05-18 15:21 | 42508.6395 | 28.9355 | 62395.7227 | 41.9145 | 5.4845 | 7.8389 | 66.0492 | 4.0334 | 0.79346 | 2016-05-18 15:31 | 42508.6464 | 30.6769 | 61963.0859 | 41.5172 | 0.31168 | 7.8462 | 91.0164 | 5.4193 | 1.3428
2016-05-18 15:31 | 42508.6464 | 28.9365 | 62407.4219 | 41.9234 | 5.4835 | 7.8389 | 66.3933 | 4.0542 | 0.48828 | 2016-05-18 15:41 | 42508.6534 | 30.6998 | 61910.4727 | 41.4762 | 0.31042 | 7.8568 | 90.2359 | 5.3721 | 0.91553
2016-05-18 15:41 | 42508.6534 | 28.9713 | 62397.9219 | 41.9149 | 5.4814 | 7.8436 | 67.6353 | 4.1279 | 0.42725 | 2016-05-18 15:51 | 42508.6603 | 30.741 | 61736.3203 | 41.3417 | 0.30997 | 7.8301 | 91.4528 | 5.445 | 1.2207
2016-05-18 15:51 | 42508.6603 | 29.0042 | 62401.3477 | 41.9163 | 5.4812 | 7.8451 | 68.5753 | 4.1831 | 0.36621 | 2016-05-18 16:01 | 42508.6672 | 30.7419 | 61847.9961 | 41.4268 | 0.309 | 7.8212 | 93.0725 | 5.5388 | 1.1597
2016-05-18 16:01 | 42508.6672 | 28.9832 | 62442.8203 | 41.9488 | 5.4807 | 7.8378 | 65.8646 | 4.0183 | 0.67139 | 2016-05-18 16:11 | 42508.6742 | 30.7474 | 61924.8672 | 41.4852 | 0.30894 | 7.8466 | 91.6206 | 5.4502 | 1.2207
2016-05-18 16:11 | 42508.6742 | 28.9026 | 62430.457 | 41.9422 | 5.48 | 7.8312 | 64.6393 | 3.9488 | 1.0986 | 2016-05-18 16:21 | 42508.6811 | 30.7675 | 61868.2227 | 41.4412 | 0.30887 | 7.8432 | 91.7969 | 5.4603 | 2.0142
2016-05-18 16:21 | 42508.6811 | 28.9044 | 62393.8906 | 41.9142 | 5.4799 | 7.8346 | 62.4657 | 3.8165 | 0.61035 | 2016-05-18 16:31 | 42508.6881 | 30.7812 | 61925.7188 | 41.4845 | 0.30797 | 7.8167 | 90.9241 | 5.4059 | 1.5259
2016-05-18 16:31 | 42508.6881 | 28.9044 | 62404.7969 | 41.9226 | 5.4795 | 7.8312 | 60.9215 | 3.722 | 0.73242 | 2016-05-18 16:41 | 42508.695 | 30.8105 | 61959.5742 | 41.5092 | 0.30536 | 7.818 | 92.4683 | 5.4945 | 0.97656
2016-05-18 16:41 | 42508.695 | 28.9117 | 62402.125 | 41.9203 | 5.4772 | 7.8314 | 62.4741 | 3.8164 | 0.61035 | 2016-05-18 16:51 | 42508.702 | 30.8554 | 61969.8008 | 41.5151 | 0.30595 | 7.821 | 92.099 | 5.4685 | 0.91553
2016-05-18 16:51 | 42508.702 | 28.9319 | 62392.5117 | 41.9122 | 5.4767 | 7.8293 | 61.7104 | 3.7687 | 0.54932 | 2016-05-18 17:01 | 42508.7089 | 30.9039 | 61826.9141 | 41.4042 | 0.30472 | 7.8421 | 92.099 | 5.4677 | 0.97656
2016-05-18 17:01 | 42508.7089 | 28.9319 | 62401.5977 | 41.9191 | 5.4764 | 7.8333 | 61.1816 | 3.7363 | 0.67139 | 2016-05-18 17:11 | 42508.7159 | 30.9406 | 61796.8438 | 41.3798 | 0.30521 | 7.831 | 92.3508 | 5.4802 | 1.4648
2016-05-18 17:11 | 42508.7159 | 28.9328 | 62409.6641 | 41.9252 | 5.4763 | 7.8284 | 60.6697 | 3.7048 | 0.67139 | 2016-05-18 17:21 | 42508.7228 | 30.9717 | 61521.9297 | 41.169 | 0.30373 | 7.8173 | 89.5393 | 5.3169 | 1.2207
2016-05-18 17:21 | 42508.7228 | 28.9658 | 62389.4844 | 41.9086 | 5.4749 | 7.8301 | 62.751 | 3.8303 | 0.48828 | 2016-05-18 17:31 | 42508.7297 | 30.947 | 61144.6133 | 40.8828 | 0.30505 | 7.8088 | 90.4877 | 5.3837 | 1.1597
2016-05-18 17:31 | 42508.7297 | 28.9566 | 62405.0742 | 41.9209 | 5.4771 | 7.8306 | 63.4224 | 3.8716 | 0.54932 | 2016-05-18 17:41 | 42508.7367 | 30.9332 | 61274.8086 | 40.9824 | 0.3029 | 7.8229 | 90.9157 | 5.4074 | 1.1597
2016-05-18 17:41 | 42508.7367 | 28.9529 | 62400.0508 | 41.9172 | 5.4738 | 7.8327 | 63.414 | 3.8714 | 0.48828 | 2016-05-18 17:51 | 42508.7436 | 30.9241 | 61086.1641 | 40.8392 | 0.30362 | 7.8269 | 89.1617 | 5.308 | 1.9531
2016-05-18 17:51 | 42508.7436 | 28.9401 | 62410.625 | 41.9257 | 5.4739 | 7.8301 | 63.2881 | 3.8643 | 0.48828 | 2016-05-18 18:01 | 42508.7506 | 30.9341 | 61063.332 | 40.8215 | 0.30452 | 7.822 | 88.2889 | 5.2557 | 1.77
2016-05-18 18:01 | 42508.7506 | 28.9337 | 62412.2812 | 41.9272 | 5.4731 | 7.8316 | 63.1454 | 3.8559 | 0.42725 | 2016-05-18 18:11 | 42508.7575 | 30.9598 | 61118.9023 | 40.8627 | 0.30491 | 7.7987 | 87.7266 | 5.219 | 0.91553
2016-05-18 18:11 | 42508.7575 | 28.9392 | 62406.1914 | 41.9224 | 5.4733 | 7.8316 | 62.944 | 3.8434 | 0.48828 | 2016-05-18 18:21 | 42508.7645 | 30.9186 | 61058.582 | 40.8185 | 0.30656 | 7.8088 | 87.1056 | 5.1866 | 1.5869
2016-05-18 18:21 | 42508.7645 | 28.9667 | 62413.8867 | 41.9272 | 5.4746 | 7.8312 | 62.6839 | 3.8257 | 0.48828 | 2016-05-18 18:31 | 42508.7714 | 30.9552 | 61185.0781 | 40.9132 | 0.30715 | 7.8338 | 88.4483 | 5.2608 | 1.8921
2016-05-18 18:31 | 42508.7714 | 28.9557 | 62416.9844 | 41.93 | 5.4761 | 7.8338 | 63.5818 | 3.8812 | 0.48828 | 2016-05-18 18:41 | 42508.7784 | 30.9296 | 61220.7617 | 40.9414 | 0.3082 | 7.8261 | 87.9028 | 5.2297 | 0.97656
2016-05-18 18:41 | 42508.7784 | 28.9621 | 62417.1445 | 41.9299 | 5.4768 | 7.8333 | 63.8504 | 3.8972 | 0.42725 | 2016-05-18 18:51 | 42508.7853 | 30.8893 | 61157.7656 | 40.8951 | 0.30954 | 7.8171 | 87.7266 | 5.2238 | 1.5869
2016-05-18 18:51 | 42508.7853 | 28.963 | 62425.2109 | 41.936 | 5.4768 | 7.8333 | 63.414 | 3.8703 | 0.42725 | 2016-05-18 19:01 | 42508.7922 | 30.8682 | 61148.2695 | 40.8887 | 0.30991 | 7.8175 | 86.9293 | 5.1782 | 1.4648
2016-05-18 19:01 | 42508.792 | 28.9731 | 62410.4141 | 41.9244 | 5.4747 | 7.8316 | 64.7568 | 3.9519 | 0.48828 | 2016-05-18 19:11 | 42508.7992 | 30.8389 | 61135.125 | 40.8799 | 0.30981 | 7.8175 | 88.5155 | 5.2754 | 0.97656
2016-05-18 19:11 | 42508.7992 | 28.9557 | 62424.2461 | 41.9356 | 5.4747 | 7.831 | 63.3217 | 3.8652 | 0.48828 | 2016-05-18 19:21 | 42508.8061 | 30.8966 | 61215.0234 | 40.9384 | 0.31194 | 7.8267 | 88.3224 | 5.2574 | 1.2817
2016-05-18 19:21 | 42508.8061 | 28.9584 | 62415.7578 | 41.929 | 5.4768 | 7.8297 | 63.0447 | 3.8482 | 0.48828 | 2016-05-18 19:31 | 42508.8131 | 30.8398 | 61160.5195 | 40.8992 | 0.31124 | 7.8348 | 87.735 | 5.2282 | 1.77
2016-05-18 19:31 | 42508.8131 | 28.974 | 62411.2148 | 41.9249 | 5.4756 | 7.8323 | 63.9679 | 3.9037 | 0.48828 | 2016-05-18 19:41 | 42508.82 | 30.7556 | 61187.5781 | 40.9232 | 0.31127 | 7.7977 | 88.0959 | 5.256 | 1.8311
2016-05-18 19:41 | 42508.82 | 28.9575 | 62418.5859 | 41.9312 | 5.4762 | 7.8265 | 62.4489 | 3.8119 | 0.36621 | 2016-05-18 19:51 | 42508.827 | 30.7291 | 61155.6875 | 40.9 | 0.31133 | 7.8028 | 87.8944 | 5.2468 | 1.4648
2016-05-18 19:51 | 42508.827 | 28.9639 | 62413.3008 | 41.9269 | 5.4763 | 7.8293 | 62.986 | 3.8443 | 0.54932 | 2016-05-18 20:01 | 42508.8339 | 30.6686 | 61187.6523 | 40.9267 | 0.31273 | 7.8158 | 88.2469 | 5.272 | 2.0142
2016-05-18 20:01 | 42508.8339 | 28.9465 | 62418.0508 | 41.9312 | 5.4786 | 7.8301 | 62.8937 | 3.8397 | 0.42725 | 2016-05-18 20:11 | 42508.8409 | 30.6128 | 61174.2773 | 40.9187 | 0.31409 | 7.8165 | 87.0049 | 5.2026 | 1.5259
2016-05-18 20:11 | 42508.8409 | 28.9383 | 62414.4727 | 41.9287 | 5.4796 | 7.8284 | 62.7174 | 3.8295 | 0.36621 | 2016-05-18 20:21 | 42508.8478 | 30.7538 | 61289.8086 | 41.001 | 0.3147 | 7.8028 | 89.3295 | 5.3274 | 1.5869
2016-05-18 20:21 | 42508.8478 | 28.9328 | 62406.0312 | 41.9225 | 5.4797 | 7.8295 | 63.179 | 3.8581 | 0.36621 | 2016-05-18 20:31 | 42508.8547 | 30.9186 | 61388.4766 | 41.0695 | 0.31617 | 7.8011 | 87.8273 | 5.2224 | 1.4648
2016-05-18 20:31 | 42508.8547 | 28.9786 | 62398.8828 | 41.9153 | 5.4812 | 7.8293 | 62.323 | 3.8032 | 0.36621 | 2016-05-18 20:41 | 42508.8617 | 30.8801 | 61364.0391 | 41.0525 | 0.31639 | 7.7917 | 87.6511 | 5.2156 | 1.0986
2016-05-18 20:41 | 42508.8617 | 28.9401 | 62417.8906 | 41.9313 | 5.4805 | 7.8276 | 62.1552 | 3.795 | 0.73242 | 2016-05-18 20:51 | 42508.8686 | 30.9232 | 61555.6055 | 41.1966 | 0.31797 | 7.8032 | 88.0287 | 5.2304 | 1.4038
2016-05-18 20:51 | 42508.8686 | 28.9346 | 62431.25 | 41.9417 | 5.4829 | 7.8257 | 62.3062 | 3.8043 | 0.61035 | 2016-05-18 21:01 | 42508.8756 | 31.0074 | 61691.0391 | 41.2964 | 0.31951 | 7.813 | 88.7924 | 5.266 | 1.4038
2016-05-18 21:01 | 42508.8756 | 28.9731 | 62408.6016 | 41.923 | 5.4849 | 7.8265 | 61.4334 | 3.7491 | 0.54932 | 2016-05-18 21:11 | 42508.8825 | 30.9937 | 61668.7539 | 41.28 | 0.32014 | 7.8054 | 87.693 | 5.2024 | 1.6479
2016-05-18 21:11 | 42508.8825 | 28.9374 | 62422.7578 | 41.9351 | 5.4849 | 7.8227 | 61.1732 | 3.7351 | 0.67139 | 2016-05-18 21:21 | 42508.8895 | 30.9067 | 61662.5273 | 41.2788 | 0.32272 | 7.7975 | 88.3308 | 5.2473 | 1.2817
2016-05-18 21:21 | 42508.8895 | 28.974 | 62411.2148 | 41.9249 | 5.4873 | 7.8257 | 61.0138 | 3.7234 | 0.36621 | 2016-05-18 21:31 | 42508.8964 | 30.9387 | 61628.6367 | 41.2516 | 0.32298 | 7.8015 | 87.6007 | 5.2021 | 1.0986
2016-05-18 21:31 | 42508.8964 | 28.952 | 62435.5742 | 41.9444 | 5.4857 | 7.8231 | 61.4082 | 3.7484 | 0.48828 | 2016-05-18 21:41 | 42508.9034 | 30.9607 | 61733.418 | 41.3306 | 0.3234 | 7.8086 | 87.735 | 5.2061 | 1.709
2016-05-18 21:41 | 42508.9034 | 28.9722 | 62407.7969 | 41.9224 | 5.488 | 7.8267 | 61.9286 | 3.7794 | 0.36621 | 2016-05-18 21:51 | 42508.9103 | 30.8865 | 61666.293 | 41.2824 | 0.32357 | 7.8049 | 87.8944 | 5.223 | 1.0986
2016-05-18 21:51 | 42508.9103 | 28.9767 | 62419.0664 | 41.9308 | 5.486 | 7.8227 | 62.8685 | 3.8363 | 0.54932 | 2016-05-18 22:01 | 42508.9172 | 30.947 | 61744.4531 | 41.3396 | 0.32397 | 7.8056 | 88.2385 | 5.2368 | 0.79346
2016-05-18 22:01 | 42508.9172 | 28.9978 | 62428.4062 | 41.9372 | 5.4849 | 7.8186 | 61.4166 | 3.7463 | 0.97656 | 2016-05-18 22:11 | 42508.9242 | 31.0294 | 61928.7852 | 41.4768 | 0.32385 | 7.7915 | 92.3256 | 5.4683 | 1.77
2016-05-18 22:11 | 42508.9242 | 29.0015 | 62417.0898 | 41.9284 | 5.4844 | 7.8286 | 62.0461 | 3.7847 | 0.54932 | 2016-05-18 22:21 | 42508.9311 | 31.109 | 62418.1016 | 41.847 | 0.32411 | 7.8177 | 91.7381 | 5.4158 | 1.2207
2016-05-18 22:21 | 42508.9311 | 28.9612 | 62430.8711 | 41.9404 | 5.4839 | 7.8152 | 60.141 | 3.6706 | 0.61035 | 2016-05-18 22:31 | 42508.9381 | 31.1209 | 62262.0039 | 41.7273 | 0.32502 | 7.8263 | 94.2894 | 5.569 | 1.8311
2016-05-18 22:31 | 42508.9381 | 28.9703 | 62408.0117 | 41.9226 | 5.4857 | 7.8163 | 59.8976 | 3.6556 | 0.54932 | 2016-05-18 22:41 | 42508.945 | 31.0147 | 62256.1602 | 41.7272 | 0.32826 | 7.8329 | 95.5315 | 5.6517 | 1.0986
2016-05-18 22:41 | 42508.945 | 28.9841 | 62439.9922 | 41.9466 | 5.4861 | 7.8207 | 60.6194 | 3.6983 | 0.42725 | 2016-05-18 22:51 | 42508.952 | 30.9424 | 62173.7773 | 41.6673 | 0.328 | 7.822 | 95.2629 | 5.644 | 1.5259
2016-05-18 22:51 | 42508.952 | 28.9685 | 62457.2461 | 41.9603 | 5.4817 | 7.8173 | 60.8459 | 3.7128 | 0.73242 | 2016-05-18 23:01 | 42508.9589 | 30.7254 | 62340.9023 | 41.8037 | 0.32628 | 7.7979 | 93.0725 | 5.5288 | 1.6479
2016-05-18 23:01 | 42508.9589 | 28.9777 | 62414.4219 | 41.9273 | 5.4775 | 7.8175 | 61.0558 | 3.7257 | 0.61035 | 2016-05-18 23:11 | 42508.9659 | 30.8279 | 62956.8828 | 42.2706 | 0.32626 | 7.8222 | 93.9537 | 5.558 | 1.0986
2016-05-18 23:11 | 42508.9659 | 28.9621 | 62426.2227 | 41.9368 | 5.4689 | 7.8135 | 59.7549 | 3.647 | 0.73242 | 2016-05-18 23:21 | 42508.9728 | 30.9451 | 63086.4141 | 42.3649 | 0.32512 | 7.8222 | 94.4153 | 5.5723 | 1.3428
2016-05-18 23:21 | 42508.9728 | 28.9548 | 62408.9219 | 41.9239 | 5.4708 | 7.8054 | 58.5716 | 3.5755 | 0.61035 | 2016-05-18 23:31 | 42508.9797 | 31.0495 | 63432.3945 | 42.6257 | 0.32731 | 7.8222 | 94.7594 | 5.5756 | 1.4648
2016-05-18 23:31 | 42508.9797 | 29.0372 | 62422.9062 | 41.9316 | 5.4663 | 7.8242 | 65.0589 | 3.9661 | 0.36621 | 2016-05-18 23:41 | 42508.9867 | 30.9744 | 63365.0234 | 42.5772 | 0.32569 | 7.7966 | 93.7355 | 5.5232 | 0.79346
2016-05-18 23:41 | 42508.9867 | 28.9694 | 62419.9219 | 41.9318 | 5.4659 | 7.806 | 58.2527 | 3.555 | 0.73242 | 2016-05-18 23:51 | 42508.9936 | 30.9479 | 63490.3438 | 42.6743 | 0.32893 | 7.8312 | 93.9453 | 5.535 | 0.67139
2016-05-18 23:51 | 42508.9936 | 28.9758 | 62411.0039 | 41.9247 | 5.4731 | 7.8034 | 58.0429 | 3.542 | 0.79346 | 2016-05-19 00:01 | 42509.0006 | 30.9048 | 63530.2148 | 42.7067 | 0.33044 | 7.8271 | 93.0641 | 5.4857 | 1.9531
2016-05-19 00:01 | 42509.0006 | 28.9502 | 62430.3398 | 41.9404 | 5.473 | 7.8047 | 56.1295 | 3.4263 | 0.91553 | 2016-05-19 00:11 | 42509.0075 | 30.9634 | 63371.6992 | 42.5827 | 0.32713 | 7.8261 | 94.986 | 5.5977 | 1.0376
2016-05-19 00:11 | 42509.0075 | 28.9429 | 62427.5625 | 41.9386 | 5.4709 | 7.8064 | 57.9002 | 3.5349 | 1.0986 | 2016-05-19 00:21 | 42509.0145 | 30.8206 | 63253.0742 | 42.4977 | 0.3288 | 7.8314 | 95.2797 | 5.6301 | 0.67139
2016-05-19 00:21 | 42509.0145 | 29.007 | 62421.8945 | 41.9319 | 5.473 | 7.8143 | 60.7285 | 3.7039 | 0.48828 | 2016-05-19 00:31 | 42509.0214 | 30.5835 | 62920.6992 | 42.2528 | 0.33176 | 7.8113 | 94.3481 | 5.6033 | 0.79346
2016-05-19 00:31 | 42509.0214 | 29.0591 | 62442.0938 | 41.9454 | 5.4757 | 7.8056 | 58.1772 | 3.5451 | 0.73242 | 2016-05-19 00:41 | 42509.0284 | 30.4901 | 62765.9492 | 42.1382 | 0.33099 | 7.8126 | 93.4166 | 5.5595 | 1.3428
2016-05-19 00:41 | 42509.0284 | 29.0005 | 62419.918 | 41.9306 | 5.475 | 7.8015 | 57.4135 | 3.5021 | 0.73242 | 2016-05-19 00:51 | 42509.0353 | 30.3162 | 62565.1875 | 41.9916 | 0.33044 | 7.8265 | 92.2752 | 5.511 | 1.1597
2016-05-19 00:51 | 42509.0353 | 28.9291 | 62402.8242 | 41.9202 | 5.474 | 7.7957 | 53.7628 | 3.2834 | 0.91553 | 2016-05-19 01:01 | 42509.0422 | 30.1761 | 62450.9062 | 41.9097 | 0.32953 | 7.815 | 91.436 | 5.4754 | 2.0142
2016-05-19 01:01 | 42509.0422 | 29.0665 | 62390.4922 | 41.9057 | 5.4711 | 7.8092 | 56.8428 | 3.4641 | 0.54932 | 2016-05-19 01:11 | 42509.0492 | 30.2859 | 62411.7031 | 41.8754 | 0.32566 | 7.8175 | 91.8892 | 5.4941 | 1.709
2016-05-19 01:11 | 42509.0492 | 28.9383 | 62434.457 | 41.944 | 5.4675 | 7.791 | 54.2999 | 3.3152 | 0.91553 | 2016-05-19 01:21 | 42509.0561 | 30.6888 | 62725.5273 | 42.0992 | 0.3285 | 7.8304 | 92.7872 | 5.5061 | 0.42725
2016-05-19 01:21 | 42509.0561 | 28.9914 | 62391.9531 | 41.9096 | 5.4686 | 7.7977 | 54.3503 | 3.3161 | 0.73242 | 2016-05-19 01:31 | 42509.0631 | 30.5341 | 62866.6797 | 42.2135 | 0.32765 | 7.8088 | 91.1591 | 5.4192 | 1.3428
2016-05-19 01:31 | 42509.0631 | 28.92 | 62418.4258 | 41.9324 | 5.4656 | 7.8045 | 56.2302 | 3.4343 | 0.85449 | 2016-05-19 01:41 | 42509.07 | 30.5359 | 62772.8438 | 42.1416 | 0.32751 | 7.8229 | 90.4541 | 5.3793 | 1.2207
2016-05-19 01:41 | 42509.07 | 28.9136 | 62420.0859 | 41.9339 | 5.4636 | 7.7898 | 51.6312 | 3.1537 | 0.91553 | 2016-05-19 01:51 | 42509.077 | 30.578 | 63133.1797 | 42.4158 | 0.32411 | 7.8043 | 90.0009 | 5.3408 | 1.4038
2016-05-19 01:51 | 42509.077 | 28.9154 | 62416.2383 | 41.9309 | 5.4612 | 7.8036 | 54.6944 | 3.3408 | 1.0986 | 2016-05-19 02:01 | 42509.0839 | 30.4187 | 63024.0625 | 42.3386 | 0.32902 | 7.8113 | 95.3217 | 5.673 | 1.6479
2016-05-19 02:01 | 42509.0839 | 28.9658 | 62364.0625 | 41.8892 | 5.4629 | 7.8058 | 54.8874 | 3.3506 | 0.79346 | 2016-05-19 02:11 | 42509.0909 | 31.2198 | 63642.5273 | 42.7797 | 0.33144 | 7.8286 | 98.4016 | 5.7698 | 0.54932
2016-05-19 02:11 | 42509.0909 | 28.9795 | 62406.9492 | 41.9215 | 5.4644 | 7.8069 | 56.1043 | 3.4236 | 0.85449 | 2016-05-19 02:21 | 42509.0978 | 31.4523 | 63830.793 | 42.9143 | 0.33044 | 7.8299 | 97.2771 | 5.6792 | 1.9531
2016-05-19 02:21 | 42509.0978 | 28.9694 | 62428.9961 | 41.9387 | 5.4646 | 7.8019 | 54.7112 | 3.3388 | 0.73242 | 2016-05-19 02:31 | 42509.1047 | 31.4056 | 63900.6523 | 42.9699 | 0.33039 | 7.8338 | 93.9285 | 5.486 | 1.1597
2016-05-19 02:31 | 42509.1047 | 28.9456 | 62408.168 | 41.9236 | 5.464 | 7.794 | 52.655 | 3.2148 | 0.97656 | 2016-05-19 02:41 | 42509.1117 | 31.3351 | 63954.7578 | 43.0144 | 0.32555 | 7.8182 | 90.9325 | 5.3155 | 1.5869
2016-05-19 02:41 | 42509.1117 | 28.9639 | 62378.8047 | 41.9005 | 5.4581 | 7.7985 | 53.6285 | 3.2737 | 0.61035 | 2016-05-19 02:51 | 42509.1186 | 31.3947 | 64018.7773 | 43.061 | 0.32525 | 7.8203 | 91.7213 | 5.3553 | 1.1597
2016-05-19 02:51 | 42509.1186 | 28.9905 | 62416.5586 | 41.9284 | 5.4583 | 7.8058 | 54.9713 | 3.3537 | 0.73242 | 2016-05-19 03:01 | 42509.1256 | 31.3809 | 64021.5625 | 43.0638 | 0.32345 | 7.8244 | 88.549 | 5.1711 | 1.2207
2016-05-19 03:01 | 42509.1256 | 28.9447 | 62420.082 | 41.9328 | 5.4556 | 7.7992 | 53.6621 | 3.2762 | 0.73242 | 2016-05-19 03:11 | 42509.1325 | 31.3599 | 64000.9766 | 43.0489 | 0.32145 | 7.8133 | 88.1042 | 5.1472 | 0.97656
2016-05-19 03:11 | 42509.1325 | 28.9465 | 62403.5234 | 41.9201 | 5.4562 | 7.7936 | 50.6241 | 3.0908 | 0.79346 | 2016-05-19 03:21 | 42509.1395 | 31.2949 | 63955.0938 | 43.0164 | 0.3256 | 7.821 | 87.9951 | 5.1469 | 1.1597
2016-05-19 03:21 | 42509.1395 | 28.9694 | 62403.582 | 41.9193 | 5.4587 | 7.8028 | 53.5866 | 3.2705 | 0.67139 | 2016-05-19 03:31 | 42509.1464 | 30.8737 | 63464.0781 | 42.6573 | 0.32298 | 7.8246 | 90.7059 | 5.3508 | 2.0142
2016-05-19 03:31 | 42509.1464 | 28.9658 | 62422.1641 | 41.9336 | 5.4559 | 7.8009 | 54.7279 | 3.3401 | 0.54932 | 2016-05-19 03:41 | 42509.1534 | 30.4544 | 63361.9023 | 42.5961 | 0.3197 | 7.8022 | 91.4444 | 5.4316 | 1.2207
2016-05-19 03:41 | 42509.1534 | 28.9804 | 62398.6758 | 41.9151 | 5.4541 | 7.8017 | 54.5769 | 3.3304 | 0.61035 | 2016-05-19 03:51 | 42509.1603 | 30.6998 | 63370.6523 | 42.5928 | 0.32087 | 7.8152 | 91.6542 | 5.4233 | 1.8311
2016-05-19 03:51 | 42509.1603 | 29.0179 | 62415.168 | 41.9264 | 5.4553 | 7.8083 | 57.9506 | 3.534 | 0.73242 | 2016-05-19 04:01 | 42509.1672 | 30.6659 | 63153.8633 | 42.428 | 0.32148 | 7.8306 | 92.6529 | 5.4902 | 0.97656
2016-05-19 04:01 | 42509.1672 | 29.0289 | 62415.7031 | 41.9264 | 5.4553 | 7.7992 | 54.023 | 3.2939 | 1.0986 | 2016-05-19 04:11 | 42509.1742 | 30.545 | 63109.0703 | 42.3986 | 0.3202 | 7.8291 | 90.815 | 5.3924 | 0.97656
2016-05-19 04:11 | 42509.1742 | 29.0527 | 62409.3047 | 41.9206 | 5.4523 | 7.8024 | 53.9894 | 3.2907 | 0.54932 | 2016-05-19 04:21 | 42509.1811 | 30.7776 | 63226.0156 | 42.4788 | 0.31932 | 7.8192 | 90.9576 | 5.3789 | 1.2207
2016-05-19 04:21 | 42509.1811 | 29.0436 | 62437.5703 | 41.9426 | 5.4508 | 7.7855 | 51.9669 | 3.1675 | 0.79346 | 2016-05-19 04:31 | 42509.1881 | 30.9351 | 63320.1055 | 42.5444 | 0.31905 | 7.8259 | 90.345 | 5.3277 | 1.0986
2016-05-19 04:31 | 42509.1881 | 28.9227 | 62411.7461 | 41.9272 | 5.4519 | 7.7806 | 48.7442 | 2.977 | 1.4038 | 2016-05-19 04:41 | 42509.195 | 30.8755 | 63302.2812 | 42.5332 | 0.31809 | 7.8177 | 90.4121 | 5.3369 | 1.77
2016-05-19 04:41 | 42509.195 | 28.8953 | 62407.6797 | 41.9251 | 5.4515 | 7.7836 | 47.628 | 2.9102 | 1.3428 | 2016-05-19 04:51 | 42509.202 | 30.914 | 63328.9492 | 42.552 | 0.31961 | 7.812 | 88.2721 | 5.2069 | 1.5869
2016-05-19 04:51 | 42509.202 | 28.9218 | 62390.957 | 41.9113 | 5.4531 | 7.7831 | 47.7455 | 2.9164 | 1.2207 | 2016-05-19 05:01 | 42509.2089 | 30.762 | 63586.0469 | 42.7554 | 0.31644 | 7.8124 | 87.265 | 5.154 | 1.0986
2016-05-19 05:01 | 42509.2089 | 28.9456 | 62400.9062 | 41.9181 | 5.4501 | 7.7863 | 47.8714 | 2.9228 | 1.2207 | 2016-05-19 05:11 | 42509.2159 | 30.3262 | 63238.5508 | 42.5066 | 0.3176 | 7.834 | 89.1785 | 5.3102 | 0.48828
2016-05-19 05:11 | 42509.2159 | 28.9346 | 62404 | 41.9208 | 5.4521 | 7.7898 | 49.2897 | 3.0099 | 1.2817 | 2016-05-19 05:21 | 42509.2228 | 30.3235 | 63110.375 | 42.4085 | 0.31455 | 7.8321 | 90.9576 | 5.4193 | 1.5869
2016-05-19 05:21 | 42509.2228 | 28.9337 | 62392.3008 | 41.9119 | 5.4497 | 7.7919 | 48.8869 | 2.9855 | 1.0986 | 2016-05-19 05:31 | 42509.2297 | 30.437 | 63186.3438 | 42.4622 | 0.31622 | 7.8222 | 86.9125 | 5.1676 | 1.3428
2016-05-19 05:31 | 42509.2297 | 28.9392 | 62400.7422 | 41.9182 | 5.4513 | 7.791 | 49.9863 | 3.0523 | 1.0986 | 2016-05-19 05:41 | 42509.2367 | 30.5487 | 62716.5625 | 42.098 | 0.31559 | 7.7772 | 83.9333 | 4.9917 | 1.2817
2016-05-19 05:41 | 42509.2367 | 28.9841 | 62416.3984 | 41.9285 | 5.4506 | 7.7838 | 49.0715 | 2.9941 | 1.0986 | 2016-05-19 05:51 | 42509.2436 | 30.5258 | 62566.4648 | 41.9842 | 0.31654 | 7.7825 | 82.859 | 4.9326 | 1.3428
2016-05-19 05:51 | 42509.2436 | 28.9355 | 62395.7227 | 41.9145 | 5.4545 | 7.7853 | 49.0379 | 2.9946 | 1.2817 | 2016-05-19 06:01 | 42509.2506 | 30.3244 | 62159.1289 | 41.6809 | 0.31824 | 7.7746 | 79.2671 | 4.7416 | 2.0142
2016-05-19 06:01 | 42509.2506 | 28.9319 | 62401.5977 | 41.9191 | 5.4561 | 7.7821 | 48.4589 | 2.9593 | 0.91553 | 2016-05-19 06:11 | 42509.2575 | 30.2576 | 62028.8984 | 41.5841 | 0.32022 | 7.7577 | 78.1593 | 4.6827 | 1.77
2016-05-19 06:11 | 42509.2575 | 28.9255 | 62479.5625 | 41.979 | 5.4601 | 7.7868 | 48.3498 | 2.952 | 1.2817 | 2016-05-19 06:21 | 42509.2645 | 30.1413 | 61942.6953 | 41.5229 | 0.323 | 7.7733 | 77.5467 | 4.6561 | 1.8921
2016-05-19 06:21 | 42509.2645 | 28.9383 | 62398.125 | 41.9162 | 5.4635 | 7.7812 | 47.2252 | 2.8837 | 1.0376 | 2016-05-19 06:31 | 42509.2714 | 30.0882 | 61864.6641 | 41.4654 | 0.32491 | 7.7708 | 76.4641 | 4.5963 | 1.4038
2016-05-19 06:31 | 42509.2714 | 28.9529 | 62396.418 | 41.9144 | 5.4656 | 7.7846 | 47.3343 | 2.8898 | 1.2817 | 2016-05-19 06:41 | 42509.2784 | 30.0259 | 61741.1094 | 41.3736 | 0.32256 | 7.7669 | 75.1884 | 4.5264 | 1.6479
2016-05-19 06:41 | 42509.2784 | 28.9703 | 62398.9375 | 41.9157 | 5.4667 | 7.7855 | 47.0573 | 2.872 | 1.4038 | 2016-05-19 06:51 | 42509.2853 | 30.0131 | 61706.7773 | 41.3479 | 0.3241 | 7.7596 | 74.2233 | 4.4698 | 1.9531
2016-05-19 06:51 | 42509.2853 | 28.9557 | 62391.5586 | 41.9106 | 5.4686 | 7.7846 | 47.2923 | 2.8871 | 1.0376 | 2016-05-19 07:01 | 42509.2922 | 30.0186 | 61693.7383 | 41.3378 | 0.32416 | 7.7667 | 73.6694 | 4.4363 | 1.77
2016-05-19 07:01 | 42509.2922 | 28.9108 | 62406.7773 | 41.9238 | 5.4703 | 7.7763 | 45.2698 | 2.7654 | 1.6479 | 2016-05-19 07:11 | 42509.2992 | 30.0232 | 61638.9141 | 41.2958 | 0.32671 | 7.7342 | 73.4932 | 4.4264 | 1.4648
2016-05-19 07:11 | 42509.2992 | 28.9163 | 62404.3164 | 41.9218 | 5.4734 | 7.7823 | 48.5596 | 2.9662 | 1.1597 | 2016-05-19 07:21 | 42509.3061 | 29.9911 | 61471.8633 | 41.1697 | 0.32703 | 7.7366 | 72.4777 | 4.3705 | 1.77
2016-05-19 07:21 | 42509.3061 | 28.9822 | 62403.9023 | 41.9191 | 5.4745 | 7.7851 | 50.1961 | 3.063 | 1.5869 | 2016-05-19 07:31 | 42509.3131 | 29.9197 | 61278.9141 | 41.0254 | 0.33012 | 7.7481 | 71.2524 | 4.3048 | 1.8311
2016-05-19 07:31 | 42509.3131 | 29.0244 | 62386.3125 | 41.9041 | 5.4832 | 7.7878 | 50.3975 | 3.0734 | 0.97656 | 2016-05-19 07:41 | 42509.32 | 29.8676 | 61224.0078 | 40.9856 | 0.34328 | 7.7571 | 70.9503 | 4.2911 | 2.5024
2016-05-19 07:41 | 42509.32 | 28.9603 | 62411.9102 | 41.926 | 5.5023 | 7.7703 | 44.8586 | 2.7381 | 1.4648 | 2016-05-19 07:51 | 42509.327 | 29.8145 | 60960.7031 | 40.7872 | 0.34091 | 7.7599 | 70.8748 | 4.2948 | 2.5635
2016-05-19 07:51 | 42509.327 | 29.0143 | 62431.9219 | 41.9393 | 5.5175 | 7.7819 | 49.4492 | 3.0155 | 1.0376 | 2016-05-19 08:01 | 42509.3339 | 29.3192 | 58329.6523 | 38.8124 | 0.33533 | 7.7787 | 76.1368 | 4.701 | 2.7466
2016-05-19 08:01 | 42509.3339 | 28.963 | 62427.0234 | 41.9374 | 5.5461 | 7.7744 | 47.7875 | 2.9166 | 2.0142 | 2016-05-19 08:11 | 42509.3409 | 29.0253 | 56731.1367 | 37.6201 | 0.3475 | 7.7658 | 78.8223 | 4.9221 | 2.9297
2016-05-19 08:11 | 42509.3409 | 29.0198 | 62400.4453 | 41.915 | 5.5919 | 7.7846 | 51.178 | 3.1211 | 1.4648 | 2016-05-19 08:21 | 42509.3478 | 28.8651 | 55655.9883 | 36.8204 | 0.3505 | 7.7859 | 83.522 | 5.2522 | 2.9297
2016-05-19 08:21 | 42509.3478 | 29.1177 | 62478.707 | 41.9713 | 5.6002 | 7.8043 | 59.4528 | 3.6189 | 0.48828 | 2016-05-19 08:31 | 42509.3547 | 28.9191 | 56796.4062 | 37.6728 | 0.35307 | 7.725 | 70.0943 | 4.3832 | 3.2349
2016-05-19 08:31 | 42509.3547 | 28.996 | 62414.1016 | 41.9263 | 5.589 | 7.7744 | 46.4531 | 2.8338 | 2.1973 | 2016-05-19 08:41 | 42509.3617 | 29.0985 | 57781.4688 | 38.407 | 0.34592 | 7.6898 | 66.8716 | 4.1528 | 2.7466
2016-05-19 08:41 | 42509.3617 | 28.9328 | 62433.2812 | 41.9433 | 5.5812 | 7.7665 | 42.0639 | 2.5684 | 2.5024 | 2016-05-19 08:51 | 42509.3686 | 29.0894 | 57013.6523 | 37.83 | 0.35247 | 7.7133 | 68.7683 | 4.2848 | 2.8076
2016-05-19 08:51 | 42509.3686 | 29.0472 | 62359.1797 | 41.8825 | 5.5798 | 7.7759 | 45.1523 | 2.7529 | 1.2207 | 2016-05-19 09:01 | 42509.3756 | 29.5691 | 59651.6445 | 39.8026 | 0.36141 | 7.7468 | 69.2467 | 4.2354 | 3.479
2016-05-19 09:01 | 42509.3756 | 28.942 | 62450.375 | 41.9561 | 5.5925 | 7.7675 | 44.9257 | 2.7426 | 2.2583 | 2016-05-19 09:11 | 42509.3825 | 29.2111 | 57854.4414 | 38.458 | 0.35982 | 7.746 | 69.6243 | 4.3147 | 3.479
2016-05-19 09:11 | 42509.3825 | 28.9484 | 62376.0664 | 41.899 | 5.5994 | 7.7767 | 46.1174 | 2.8159 | 1.2817 | 2016-05-19 09:21 | 42509.3895 | 29.1415 | 57645.1523 | 38.3029 | 0.36169 | 7.7556 | 69.5572 | 4.3191 | 3.0518
2016-05-19 09:21 | 42509.3895 | 28.9539 | 62395.4062 | 41.9136 | 5.6052 | 7.7731 | 44.0529 | 2.6894 | 1.5259 | 2016-05-19 09:31 | 42509.3964 | 29.2203 | 57417.6211 | 38.129 | 0.36533 | 7.7289 | 70.2118 | 4.3584 | 3.6011
2016-05-19 09:31 | 42509.3964 | 29.0363 | 62376.7695 | 41.8963 | 5.6085 | 7.7752 | 45.0935 | 2.7496 | 1.4648 | 2016-05-19 09:41 | 42509.4034 | 28.8889 | 55535.168 | 36.7292 | 0.36909 | 7.7361 | 70.3125 | 4.4221 | 5.0049
2016-05-19 09:41 | 42509.4034 | 28.9777 | 62427.1289 | 41.937 | 5.6113 | 7.7791 | 46.1678 | 2.8171 | 1.2817 | 2016-05-19 09:51 | 42509.4103 | 28.8669 | 55999.7461 | 37.0774 | 0.37123 | 7.7338 | 70.7069 | 4.4399 | 3.9062
2016-05-19 09:51 | 42509.4103 | 29.0656 | 62406.0039 | 41.9176 | 5.6156 | 7.7825 | 48.8281 | 2.9756 | 0.97656 | 2016-05-19 10:01 | 42509.4172 | 28.8559 | 55860.6094 | 36.9737 | 0.37209 | 7.7327 | 69.8929 | 4.3921 | 4.2114
2016-05-19 10:01 | 42509.4172 | 29.0884 | 62442.2969 | 41.9445 | 5.6179 | 7.7795 | 47.9385 | 2.9199 | 1.0986 | 2016-05-19 10:11 | 42509.4242 | 29.1708 | 57447.9414 | 38.1535 | 0.37468 | 7.7073 | 68.1976 | 4.2362 | 3.1128
2016-05-19 10:11 | 42509.4242 | 28.8907 | 62490.9375 | 41.9889 | 5.6187 | 7.7541 | 40.6708 | 2.4844 | 4.9438 | 2016-05-19 10:21 | 42509.4311 | 29.1617 | 57147.8594 | 37.9283 | 0.37324 | 7.7105 | 67.3752 | 4.1909 | 3.418
2016-05-19 10:21 | 42509.4311 | 28.8916 | 62488.1016 | 41.9867 | 5.6149 | 7.7584 | 39.8232 | 2.4326 | 4.7607 | 2016-05-19 10:31 | 42509.4381 | 29.0784 | 57240.375 | 38.0007 | 0.36878 | 7.7297 | 67.0898 | 4.1771 | 3.54
2016-05-19 10:31 | 42509.4381 | 28.9603 | 62464.5703 | 41.9662 | 5.6089 | 7.7669 | 42.6765 | 2.6043 | 2.2583 | 2016-05-19 10:41 | 42509.445 | 29.0775 | 57305.6289 | 38.0498 | 0.36656 | 7.7278 | 66.5947 | 4.1452 | 3.2349
2016-05-19 10:41 | 42509.445 | 29.0628 | 62452.543 | 41.9533 | 5.6112 | 7.7684 | 43.7004 | 2.6627 | 1.6479 | 2016-05-19 10:51 | 42509.452 | 29.0564 | 57007.082 | 37.8262 | 0.36498 | 7.7317 | 66.8549 | 4.1679 | 2.3804
2016-05-19 10:51 | 42509.452 | 29.1232 | 62421.9375 | 41.9277 | 5.6094 | 7.7727 | 44.4641 | 2.707 | 1.5869 | 2016-05-19 11:01 | 42509.4589 | 29.0536 | 56934.6289 | 37.7719 | 0.36609 | 7.7276 | 66.8884 | 4.1714 | 2.1973
2016-05-19 11:01 | 42509.4589 | 29.0225 | 62473.582 | 41.9709 | 5.6106 | 7.7577 | 40.8134 | 2.4881 | 2.4414 | 2016-05-19 11:11 | 42509.4659 | 29.1287 | 57322.4102 | 38.0606 | 0.36815 | 7.7084 | 66.6534 | 4.1452 | 3.6621
2016-05-19 11:11 | 42509.4659 | 28.9896 | 62415.7578 | 41.9278 | 5.6094 | 7.7575 | 38.942 | 2.3758 | 3.2959 | 2016-05-19 11:21 | 42509.4728 | 29.1626 | 57693.332 | 38.3385 | 0.36848 | 7.7206 | 67.3416 | 4.1793 | 2.6245
2016-05-19 11:21 | 42509.4728 | 28.9685 | 62419.1211 | 41.9312 | 5.6083 | 7.7552 | 38.3461 | 2.3402 | 3.2349 | 2016-05-19 11:31 | 42509.4797 | 29.1534 | 57489.1523 | 38.1851 | 0.3655 | 7.7253 | 66.6367 | 4.1396 | 3.2349
2016-05-19 11:31 | 42509.4797 | 29.0024 | 62408.8164 | 41.9221 | 5.6021 | 7.7601 | 39.0762 | 2.3836 | 2.6855 | 2016-05-19 11:41 | 42509.4867 | 29.2084 | 57619.5273 | 38.2813 | 0.35968 | 7.7131 | 66.6367 | 4.1338 | 3.54
2016-05-19 11:41 | 42509.4867 | 29.0692 | 62400.1406 | 41.913 | 5.5962 | 7.7641 | 41.8457 | 2.55 | 1.5259 | 2016-05-19 11:51 | 42509.4936 | 29.223 | 57769.0781 | 38.3933 | 0.35628 | 7.7404 | 67.6689 | 4.1942 | 3.479
2016-05-19 11:51 | 42509.4936 | 28.9713 | 62439.6797 | 41.9468 | 5.5922 | 7.7626 | 41.1995 | 2.514 | 1.9531 | 2016-05-19 12:01 | 42509.5006 | 29.2432 | 57902.9922 | 38.4935 | 0.35524 | 7.7103 | 67.0815 | 4.1542 | 2.7466
2016-05-19 12:01 | 42509.5006 | 28.9786 | 62417.0391 | 41.9292 | 5.5914 | 7.7607 | 39.3532 | 2.4013 | 1.6479 | 2016-05-19 12:11 | 42509.5075 | 29.2935 | 58101.5273 | 38.6413 | 0.3523 | 7.734 | 67.7109 | 4.1864 | 3.3569
2016-05-19 12:11 | 42509.5075 | 28.9987 | 62434.6523 | 41.942 | 5.5879 | 7.7622 | 39.4035 | 2.4035 | 1.9531 | 2016-05-19 12:21 | 42509.5145 | 29.3283 | 58190.3438 | 38.707 | 0.35049 | 7.734 | 68.6928 | 4.2432 | 3.3569
2016-05-19 12:21 | 42509.5145 | 29.017 | 62418 | 41.9286 | 5.5864 | 7.7646 | 41.2834 | 2.5176 | 1.6479 | 2016-05-19 12:31 | 42509.5214 | 29.3924 | 58271.4883 | 38.7659 | 0.34866 | 7.7607 | 69.8341 | 4.3079 | 2.8687
2016-05-19 12:31 | 42509.5214 | 29.0033 | 62422.3203 | 41.9324 | 5.5813 | 7.7663 | 42.6262 | 2.6 | 1.5869 | 2016-05-19 12:41 | 42509.5284 | 29.3988 | 58218.0625 | 38.7254 | 0.34496 | 7.7438 | 72.3686 | 4.4648 | 2.2583
2016-05-19 12:41 | 42509.5284 | 29.0436 | 62432.1289 | 41.9384 | 5.5793 | 7.7618 | 41.0988 | 2.5051 | 1.9531 | 2016-05-19 12:51 | 42509.5353 | 29.4693 | 58335.6875 | 38.8115 | 0.34262 | 7.7714 | 75.2304 | 4.6339 | 2.4414
2016-05-19 12:51 | 42509.5353 | 29.072 | 62455.0938 | 41.9549 | 5.5757 | 7.7605 | 40.184 | 2.448 | 1.77 | 2016-05-19 13:01 | 42509.5422 | 29.1507 | 56955.3789 | 37.7841 | 0.34006 | 7.737 | 71.6133 | 4.4589 | 3.418
2016-05-19 13:01 | 42509.5422 | 29.0601 | 62455.582 | 41.9557 | 5.5721 | 7.7658 | 42.7437 | 2.6045 | 1.2207 | 2016-05-19 13:11 | 42509.5492 | 29.2981 | 57041.8398 | 37.8439 | 0.33731 | 7.7276 | 73.0484 | 4.536 | 2.9907
2016-05-19 13:11 | 42509.5492 | 29.0729 | 62430.5234 | 41.9361 | 5.5687 | 7.7693 | 43.0542 | 2.6231 | 1.2817 | 2016-05-19 13:21 | 42509.5561 | 29.2578 | 57056.2344 | 37.8561 | 0.33327 | 7.7297 | 73.9967 | 4.5975 | 3.1738
2016-05-19 13:21 | 42509.5561 | 29.1159 | 62444.5195 | 41.9452 | 5.5632 | 7.7688 | 43.3563 | 2.6396 | 1.4038 | 2016-05-19 13:31 | 42509.5631 | 29.3045 | 57078.6992 | 37.8713 | 0.332 | 7.7579 | 74.1982 | 4.6062 | 3.418
2016-05-19 13:31 | 42509.5631 | 29.1479 | 62447.1094 | 41.946 | 5.5624 | 7.7699 | 44.3298 | 2.6975 | 1.3428 | 2016-05-19 13:41 | 42509.57 | 29.2047 | 56431.832 | 37.3895 | 0.32983 | 7.7547 | 73.5352 | 4.5845 | 2.0752
2016-05-19 13:41 | 42509.57 | 29.1736 | 62483.9141 | 41.9732 | 5.5582 | 7.7714 | 44.6152 | 2.7133 | 1.1597 | 2016-05-19 13:51 | 42509.577 | 29.2432 | 56163.1367 | 37.1869 | 0.32948 | 7.7545 | 74.9367 | 4.6743 | 2.6245
2016-05-19 13:51 | 42509.577 | 29.202 | 62506.7969 | 41.9897 | 5.558 | 7.7716 | 44.3634 | 2.6966 | 1.0376 | 2016-05-19 14:01 | 42509.5839 | 29.2642 | 56469.1406 | 37.4154 | 0.33026 | 7.7543 | 73.9967 | 4.6082 | 2.9297
2016-05-19 14:01 | 42509.5839 | 29.1956 | 62517.4961 | 41.9981 | 5.5591 | 7.7693 | 44.3298 | 2.6947 | 1.2207 | 2016-05-19 14:11 | 42509.5909 | 29.2825 | 56317.2852 | 37.301 | 0.3306 | 7.7513 | 73.6862 | 4.5905 | 2.9297
2016-05-19 14:11 | 42509.5909 | 29.1617 | 62564.0156 | 42.0349 | 5.556 | 7.7554 | 39.8903 | 2.4256 | 3.0518 | 2016-05-19 14:21 | 42509.5978 | 29.2999 | 56341.5039 | 37.3185 | 0.32957 | 7.7338 | 75.3395 | 4.6917 | 2.8076
2016-05-19 14:21 | 42509.5978 | 29.0829 | 62549.832 | 42.027 | 5.5529 | 7.7532 | 38.0188 | 2.3148 | 2.8687 | 2016-05-19 14:31 | 42509.6047 | 29.3411 | 56301.4648 | 37.2871 | 0.32815 | 7.7558 | 76.6068 | 4.7683 | 3.1128
2016-05-19 14:31 | 42509.6047 | 29.0665 | 62455.7344 | 41.9556 | 5.5505 | 7.7562 | 39.3784 | 2.3992 | 2.1973 | 2016-05-19 14:41 | 42509.6117 | 29.2889 | 56491.4375 | 37.4312 | 0.32656 | 7.7731 | 77.9831 | 4.8542 | 2.9907
2016-05-19 14:41 | 42509.6117 | 29.0564 | 62445.1328 | 41.9479 | 5.5481 | 7.7605 | 40.1253 | 2.4452 | 2.3193 | 2016-05-19 14:51 | 42509.6186 | 29.2413 | 56372.7305 | 37.3439 | 0.32501 | 7.775 | 80.4756 | 5.0155 | 3.418
2016-05-19 14:51 | 42509.6186 | 29.0417 | 62450.4727 | 41.9525 | 5.5458 | 7.7579 | 39.563 | 2.4114 | 1.8921 | 2016-05-19 15:01 | 42509.6256 | 29.3411 | 56323.1094 | 37.3033 | 0.32319 | 7.7806 | 79.0573 | 4.9204 | 2.5024
2016-05-19 15:01 | 42509.6256 | 29.0555 | 62453.3984 | 41.9542 | 5.5416 | 7.7586 | 38.9252 | 2.372 | 2.0142 | 2016-05-19 15:11 | 42509.6325 | 29.299 | 56810.7891 | 37.6704 | 0.32156 | 7.8026 | 83.799 | 5.2084 | 2.8687
2016-05-19 15:11 | 42509.6325 | 29.1049 | 62460.2891 | 41.9577 | 5.5397 | 7.7624 | 40.2344 | 2.4498 | 1.709 | 2016-05-19 15:21 | 42509.6395 | 29.3201 | 56676.918 | 37.5692 | 0.32047 | 7.7919 | 83.7738 | 5.208 | 4.4556
2016-05-19 15:21 | 42509.6395 | 29.1333 | 62454.25 | 41.952 | 5.5364 | 7.7622 | 41.1407 | 2.5039 | 1.5259 | 2016-05-19 15:31 | 42509.6464 | 29.3091 | 56546.2461 | 37.4716 | 0.31875 | 7.8013 | 84.7473 | 5.2723 | 2.9907
2016-05-19 15:31 | 42509.6464 | 29.1177 | 62480.5195 | 41.9727 | 5.5339 | 7.7586 | 40.1756 | 2.4455 | 1.6479 | 2016-05-19 15:41 | 42509.6534 | 29.4016 | 56809.9492 | 37.6662 | 0.31718 | 7.8011 | 83.3542 | 5.1724 | 2.4414
2016-05-19 15:41 | 42509.6534 | 29.1653 | 62458.6484 | 41.9542 | 5.5322 | 7.7588 | 39.6721 | 2.4133 | 1.4648 | 2016-05-19 15:51 | 42509.6603 | 29.4272 | 56778.8984 | 37.642 | 0.31597 | 7.7943 | 84.0927 | 5.2168 | 3.8452
2016-05-19 15:51 | 42509.6603 | 29.1315 | 62485.2422 | 41.9758 | 5.5316 | 7.7624 | 41.1072 | 2.5016 | 1.4038 | 2016-05-19 16:01 | 42509.6672 | 29.4473 | 56744.3672 | 37.6153 | 0.31539 | 7.8231 | 87.8693 | 5.4501 | 2.7466
2016-05-19 16:01 | 42509.6672 | 29.1278 | 62485.6719 | 41.9762 | 5.5305 | 7.7611 | 40.7211 | 2.4783 | 1.5259 | 2016-05-19 16:11 | 42509.6742 | 29.4638 | 56687.418 | 37.572 | 0.31501 | 7.8173 | 86.0313 | 5.336 | 3.418
2016-05-19 16:11 | 42509.6742 | 29.1223 | 62475.4531 | 41.9686 | 5.5295 | 7.7616 | 40.9393 | 2.4919 | 1.4038 | 2016-05-19 16:21 | 42509.6811 | 29.4775 | 56866.2383 | 37.7057 | 0.31386 | 7.8103 | 86.795 | 5.3782 | 3.418
2016-05-19 16:21 | 42509.6811 | 29.1782 | 62451.7227 | 41.9484 | 5.5271 | 7.7752 | 44.0193 | 2.6773 | 1.0376 | 2016-05-19 16:31 | 42509.6881 | 29.4931 | 56875.8516 | 37.7124 | 0.31335 | 7.8165 | 86.0481 | 5.3304 | 2.8687
2016-05-19 16:31 | 42509.6881 | 29.202 | 62467.0234 | 41.9593 | 5.5261 | 7.768 | 44.2375 | 2.6894 | 1.0986 | 2016-05-19 16:41 | 42509.695 | 29.4775 | 57052.4609 | 37.8455 | 0.31268 | 7.8045 | 88.826 | 5.4998 | 3.7231
2016-05-19 16:41 | 42509.695 | 29.256 | 62486.8984 | 41.9724 | 5.5236 | 7.771 | 45.0432 | 2.7358 | 0.91553 | 2016-05-19 16:51 | 42509.702 | 29.5334 | 57328.9883 | 38.0513 | 0.31284 | 7.8054 | 86.7363 | 5.3596 | 3.2959
2016-05-19 16:51 | 42509.702 | 29.2789 | 62504.9766 | 41.9854 | 5.5227 | 7.7695 | 44.7243 | 2.7152 | 0.79346 | 2016-05-19 17:01 | 42509.7089 | 29.5535 | 57518.0312 | 38.1927 | 0.31267 | 7.815 | 87.6259 | 5.4086 | 3.54
2016-05-19 17:01 | 42509.7089 | 29.2303 | 62517.0078 | 41.9964 | 5.5221 | 7.7637 | 43.3815 | 2.6356 | 1.0986 | 2016-05-19 17:11 | 42509.7159 | 29.4382 | 57431.3984 | 38.1316 | 0.31543 | 7.8295 | 93.4753 | 5.7822 | 3.7842
2016-05-19 17:11 | 42509.7159 | 29.1827 | 62547.9492 | 42.0219 | 5.5236 | 7.7652 | 43.2976 | 2.6321 | 1.2817 | 2016-05-19 17:21 | 42509.7228 | 29.4263 | 57405.6211 | 38.1127 | 0.31401 | 7.8289 | 95.8252 | 5.9293 | 2.3193
2016-05-19 17:21 | 42509.7228 | 29.1608 | 62501.7031 | 41.9873 | 5.5228 | 7.7626 | 42.794 | 2.6029 | 1.1597 | 2016-05-19 17:31 | 42509.7297 | 29.4061 | 57291.7773 | 38.0278 | 0.31352 | 7.8148 | 98.6366 | 6.1081 | 3.6011
2016-05-19 17:31 | 42509.7297 | 29.1443 | 62500.0234 | 41.9866 | 5.5212 | 7.7618 | 41.3086 | 2.5132 | 1.5259 | 2016-05-19 17:41 | 42509.7367 | 29.4025 | 57415.2812 | 38.1208 | 0.31494 | 7.8353 | 97.982 | 6.0648 | 3.479
2016-05-19 17:41 | 42509.7367 | 29.3347 | 62427.1641 | 41.9238 | 5.5217 | 7.7703 | 43.6081 | 2.646 | 0.85449 | 2016-05-19 17:51 | 42509.7436 | 29.418 | 57083.4414 | 37.8709 | 0.3147 | 7.8558 | 102.1446 | 6.3296 | 3.0518
2016-05-19 17:51 | 42509.7436 | 29.3869 | 62558.9805 | 42.0227 | 5.519 | 7.7725 | 46.0335 | 2.7894 | 0.61035 | 2016-05-19 18:01 | 42509.7506 | 29.4638 | 57135.5352 | 37.9084 | 0.31333 | 7.8457 | 99.2241 | 6.1429 | 3.479
2016-05-19 18:01 | 42509.7506 | 29.418 | 62607.5312 | 42.0587 | 5.5162 | 7.7722 | 47.4937 | 2.8759 | 0.48828 | 2016-05-19 18:11 | 42509.7575 | 29.4611 | 56861.1328 | 37.7025 | 0.3146 | 7.8438 | 96.2784 | 5.9675 | 3.2349
2016-05-19 18:11 | 42509.7575 | 29.4492 | 62618.2305 | 42.0657 | 5.5167 | 7.769 | 45.5803 | 2.7585 | 0.61035 | 2016-05-19 18:21 | 42509.7645 | 29.4263 | 56981.5156 | 37.7941 | 0.31571 | 7.8451 | 99.971 | 6.1967 | 2.9907
2016-05-19 18:21 | 42509.7645 | 29.4107 | 62662.4453 | 42.101 | 5.5161 | 7.7663 | 45.7481 | 2.7698 | 0.61035 | 2016-05-19 18:31 | 42509.7714 | 29.4537 | 57218.5664 | 37.9711 | 0.31667 | 7.8472 | 100.4494 | 6.2176 | 3.2959
2016-05-19 18:31 | 42509.7714 | 29.3979 | 62663.9805 | 42.1026 | 5.516 | 7.7639 | 45.8321 | 2.7755 | 0.61035 | 2016-05-19 18:41 | 42509.7784 | 29.4547 | 57299.543 | 38.0319 | 0.31786 | 7.8472 | 99.5598 | 6.1604 | 2.5635
2016-05-19 18:41 | 42509.7784 | 29.4473 | 62647.2461 | 42.088 | 5.5155 | 7.7575 | 43.8515 | 2.6537 | 0.67139 | 2016-05-19 18:51 | 42509.7853 | 29.4482 | 57306.0078 | 38.037 | 0.31882 | 7.8447 | 100.248 | 6.2034 | 3.2349
2016-05-19 18:51 | 42509.7853 | 29.4427 | 62637.8945 | 42.081 | 5.5148 | 7.759 | 43.0374 | 2.6047 | 0.73242 | 2016-05-19 19:01 | 42509.7922 | 29.4556 | 57357.1172 | 38.0752 | 0.31992 | 7.86 | 100.7179 | 6.2304 | 2.6245
2016-05-19 19:01 | 42509.7922 | 29.3036 | 62634.7227 | 42.0838 | 5.5144 | 7.7588 | 42.7605 | 2.5936 | 0.79346 | 2016-05-19 19:11 | 42509.7992 | 29.4418 | 57303.4688 | 38.0353 | 0.32037 | 7.8519 | 103.1013 | 6.3807 | 3.7842
2016-05-19 19:11 | 42509.7992 | 29.3201 | 62623.7266 | 42.0747 | 5.5132 | 7.7569 | 42.45 | 2.5742 | 0.61035 | 2016-05-19 19:21 | 42509.8061 | 29.4409 | 57049.6367 | 37.8447 | 0.32135 | 7.8532 | 102.7573 | 6.3662 | 2.8687
2016-05-19 19:21 | 42509.8061 | 29.3723 | 62584.1445 | 42.0425 | 5.5134 | 7.7596 | 42.6346 | 2.5837 | 0.73242 | 2016-05-19 19:31 | 42509.8131 | 29.4519 | 57160.1055 | 37.9273 | 0.32333 | 7.8434 | 100.3487 | 6.213 | 2.9907
2016-05-19 19:31 | 42509.8131 | 29.4455 | 62634.8633 | 42.0786 | 5.5146 | 7.759 | 43.5158 | 2.6336 | 0.61035 | 2016-05-19 19:41 | 42509.82 | 29.4455 | 57142.2539 | 37.9141 | 0.32412 | 7.8466 | 101.3725 | 6.2775 | 3.2349
2016-05-19 19:41 | 42509.82 | 29.4574 | 62650.543 | 42.0901 | 5.5139 | 7.7586 | 43.7759 | 2.6486 | 0.61035 | 2016-05-19 19:51 | 42509.827 | 29.4363 | 57178.4727 | 37.9416 | 0.32487 | 7.8267 | 101.9852 | 6.3154 | 3.2959
2016-05-19 19:51 | 42509.827 | 29.4656 | 62650.457 | 42.0897 | 5.5146 | 7.7661 | 44.5229 | 2.6935 | 0.42725 | 2016-05-19 20:01 | 42509.8339 | 29.4482 | 57188.0938 | 37.9484 | 0.32634 | 7.8457 | 100.9529 | 6.2501 | 3.1128
2016-05-19 20:01 | 42509.8339 | 29.386 | 62718.5781 | 42.1449 | 5.5149 | 7.7532 | 43.4822 | 2.633 | 0.73242 | 2016-05-19 20:11 | 42509.8409 | 29.4647 | 57246.1953 | 37.9915 | 0.32769 | 7.8468 | 101.9096 | 6.3062 | 3.418
2016-05-19 20:11 | 42509.8409 | 29.3768 | 62669.2148 | 42.1074 | 5.5162 | 7.7528 | 42.0219 | 2.5455 | 0.67139 | 2016-05-19 20:21 | 42509.8478 | 29.4537 | 57389.5664 | 38.0996 | 0.3295 | 7.8592 | 102.4803 | 6.3388 | 2.6855
2016-05-19 20:21 | 42509.8478 | 29.3539 | 62660.25 | 42.1014 | 5.5182 | 7.7547 | 41.8205 | 2.5343 | 0.61035 | 2016-05-19 20:31 | 42509.8547 | 29.4583 | 57415.5391 | 38.119 | 0.33067 | 7.853 | 103.5881 | 6.4062 | 3.2959
2016-05-19 20:31 | 42509.8547 | 29.3832 | 62629.6992 | 42.077 | 5.5183 | 7.7532 | 41.1659 | 2.4938 | 0.67139 | 2016-05-19 20:41 | 42509.8617 | 29.472 | 57586.1055 | 38.2468 | 0.33279 | 7.8553 | 108.8417 | 6.7248 | 2.7466
2016-05-19 20:41 | 42509.8617 | 29.4363 | 62626.957 | 42.0729 | 5.5197 | 7.7517 | 41.4513 | 2.5091 | 0.54932 | 2016-05-19 20:51 | 42509.8684 | 29.4766 | 57656.1406 | 38.2993 | 0.33379 | 7.8577 | 111.4014 | 6.8805 | 3.6621
2016-05-19 20:51 | 42509.8686 | 29.4583 | 62658.5312 | 42.0962 | 5.5192 | 7.7534 | 41.703 | 2.5231 | 0.61035 | 2016-05-19 21:01 | 42509.8756 | 29.4803 | 57493.1992 | 38.1766 | 0.33405 | 7.8257 | 99.6353 | 6.1576 | 3.6621
2016-05-19 21:01 | 42509.8756 | 29.4629 | 62666.0859 | 42.1018 | 5.5195 | 7.7567 | 43.3479 | 2.6223 | 0.48828 | 2016-05-19 21:11 | 42509.8825 | 29.4931 | 57215.8164 | 37.9677 | 0.33652 | 7.8218 | 96.3539 | 5.9604 | 2.3804
2016-05-19 21:11 | 42509.8825 | 29.4592 | 62671.9219 | 42.1064 | 5.5222 | 7.7534 | 43.5997 | 2.6377 | 0.48828 | 2016-05-19 21:21 | 42509.8895 | 29.4839 | 57277.207 | 38.0141 | 0.33701 | 7.8421 | 94.7929 | 5.8632 | 2.6245
2016-05-19 21:21 | 42509.8895 | 29.4711 | 62671.3906 | 42.1055 | 5.5217 | 7.7539 | 42.878 | 2.5935 | 0.48828 | 2016-05-19 21:31 | 42509.8964 | 29.4739 | 57321.543 | 38.0478 | 0.33606 | 7.8449 | 97.5456 | 6.0333 | 2.8687
2016-05-19 21:31 | 42509.8964 | 29.4775 | 62680.5195 | 42.1123 | 5.5216 | 7.7492 | 41.4932 | 2.5094 | 0.54932 | 2016-05-19 21:41 | 42509.9034 | 29.4849 | 57280.7812 | 38.0168 | 0.33733 | 7.8474 | 98.7038 | 6.105 | 2.9907
2016-05-19 21:41 | 42509.9034 | 29.4235 | 62720.3359 | 42.1448 | 5.521 | 7.7432 | 40.3267 | 2.4405 | 0.48828 | 2016-05-19 21:51 | 42509.9103 | 29.44 | 56740.8789 | 37.613 | 0.33975 | 7.828 | 99.6941 | 6.1844 | 3.6011
2016-05-19 21:51 | 42509.9103 | 29.4501 | 62676.6211 | 42.1103 | 5.5232 | 7.7466 | 40.0078 | 2.4206 | 0.67139 | 2016-05-19 22:01 | 42509.9172 | 29.4611 | 56962.8203 | 37.7788 | 0.34261 | 7.8372 | 98.9555 | 6.1309 | 2.9907
2016-05-19 22:01 | 42509.9172 | 29.4336 | 62691.207 | 42.1221 | 5.5248 | 7.7443 | 39.2105 | 2.3729 | 0.54932 | 2016-05-19 22:11 | 42509.9242 | 29.462 | 57015.8945 | 37.8186 | 0.34258 | 7.8408 | 98.6115 | 6.1081 | 2.9907
2016-05-19 22:11 | 42509.9242 | 29.3951 | 62703.0508 | 42.1326 | 5.524 | 7.7423 | 39.0511 | 2.3645 | 0.61035 | 2016-05-19 22:21 | 42509.9311 | 29.4647 | 57100.4219 | 37.882 | 0.34514 | 7.8372 | 99.3752 | 6.153 | 2.1973
2016-05-19 22:21 | 42509.9311 | 29.4144 | 62676.4141 | 42.1115 | 5.5243 | 7.7393 | 38.5559 | 2.3341 | 0.42725 | 2016-05-19 22:31 | 42509.9381 | 29.4775 | 57245.8789 | 37.9908 | 0.34647 | 7.8485 | 98.9555 | 6.1221 | 2.9907
2016-05-19 22:31 | 42509.9381 | 29.4098 | 62668.8594 | 42.1059 | 5.525 | 7.7385 | 38.6734 | 2.3415 | 0.91553 | 2016-05-19 22:41 | 42509.945 | 29.4702 | 57231.6641 | 37.9804 | 0.34695 | 7.8466 | 103.5713 | 6.4088 | 2.5635
2016-05-19 22:41 | 42509.945 | 29.4052 | 62668.5078 | 42.1058 | 5.5245 | 7.7391 | 37.7251 | 2.2842 | 0.67139 | 2016-05-19 22:51 | 42509.952 | 29.4821 | 57200.7891 | 37.9567 | 0.34863 | 7.8425 | 104.4357 | 6.4619 | 2.9907
2016-05-19 22:51 | 42509.952 | 29.4052 | 62663.1055 | 42.1017 | 5.5249 | 7.7389 | 37.5069 | 2.2711 | 0.54932 | 2016-05-19 23:01 | 42509.9589 | 29.4849 | 57354.5391 | 38.0722 | 0.34881 | 7.8447 | 107.2975 | 6.6345 | 3.54
2016-05-19 23:01 | 42509.9589 | 29.4052 | 62661.3008 | 42.1003 | 5.5249 | 7.7385 | 37.0872 | 2.2457 | 0.48828 | 2016-05-19 23:11 | 42509.9659 | 29.4821 | 57297.9375 | 38.0298 | 0.34956 | 7.8517 | 105.8456 | 6.5465 | 3.418
2016-05-19 23:11 | 42509.9659 | 29.4025 | 62658.9297 | 42.0986 | 5.5242 | 7.7381 | 36.869 | 2.2326 | 0.48828 | 2016-05-19 23:21 | 42509.9728 | 29.4675 | 57262.3242 | 38.0035 | 0.34893 | 7.8242 | 102.6314 | 6.3501 | 3.0518
2016-05-19 23:21 | 42509.9728 | 29.3915 | 62662.0508 | 42.1014 | 5.5217 | 7.7372 | 36.7767 | 2.2273 | 0.54932 | 2016-05-19 23:31 | 42509.9797 | 29.4647 | 57254.2969 | 37.9976 | 0.3484 | 7.84 | 102.2957 | 6.3298 | 3.54
2016-05-19 23:31 | 42509.9797 | 29.3988 | 62662.9727 | 42.1018 | 5.52 | 7.7402 | 37.7167 | 2.284 | 0.67139 | 2016-05-19 23:41 | 42509.9867 | 29.4638 | 57170.6328 | 37.9348 | 0.34911 | 7.8536 | 102.7069 | 6.3576 | 3.479
2016-05-19 23:41 | 42509.9867 | 29.4748 | 62660.1562 | 42.0968 | 5.5205 | 7.7415 | 39.1266 | 2.3666 | 0.61035 | 2016-05-19 23:51 | 42509.9936 | 29.4656 | 57238.9766 | 37.986 | 0.34863 | 7.8579 | 102.3628 | 6.3343 | 3.479
2016-05-19 23:51 | 42509.9936 | 29.4016 | 62694.1719 | 42.1256 | 5.5184 | 7.7404 | 38.1363 | 2.309 | 0.61035 | 2016-05-20 00:01 | 42510.0006 | 29.4629 | 57200.3477 | 37.9571 | 0.34985 | 7.8583 | 105.8205 | 6.5496 | 3.2349
2016-05-20 00:01 | 42510.0006 | 29.4244 | 62667.0977 | 42.104 | 5.5179 | 7.7402 | 37.7922 | 2.2876 | 0.61035 | 2016-05-20 00:11 | 42510.0075 | 29.4693 | 57065.2305 | 37.8554 | 0.34699 | 7.8682 | 106.1897 | 6.5755 | 2.6855
2016-05-20 00:11 | 42510.0075 | 29.4977 | 62651.1211 | 42.089 | 5.5144 | 7.7428 | 39.7141 | 2.4014 | 0.42725 | 2016-05-20 00:21 | 42510.0145 | 29.4849 | 57240.3047 | 37.9863 | 0.34633 | 7.8686 | 106.5422 | 6.5909 | 3.54
2016-05-20 00:21 | 42510.0145 | 29.5142 | 62697.6914 | 42.124 | 5.5115 | 7.7391 | 37.8677 | 2.2887 | 0.67139 | 2016-05-20 00:31 | 42510.0214 | 29.4876 | 57274.4141 | 38.0119 | 0.34556 | 7.8395 | 105.4428 | 6.5217 | 2.9907
2016-05-20 00:31 | 42510.0214 | 29.516 | 62724.4453 | 42.1445 | 5.5098 | 7.7342 | 38.472 | 2.3249 | 1.2207 | 2016-05-20 00:41 | 42510.0284 | 29.4894 | 57199.7148 | 37.9557 | 0.34748 | 7.8626 | 107.9269 | 6.6772 | 2.9907
2016-05-20 00:41 | 42510.0284 | 29.4821 | 62736.6406 | 42.1551 | 5.5096 | 7.7297 | 37.2719 | 2.2534 | 0.97656 | 2016-05-20 00:51 | 42510.0353 | 29.4757 | 57173.0547 | 37.9361 | 0.34675 | 7.8741 | 110.4027 | 6.8326 | 3.418
2016-05-20 00:51 | 42510.0353 | 29.5178 | 62702.6484 | 42.1277 | 5.5079 | 7.7376 | 39.4455 | 2.3838 | 0.73242 | 2016-05-20 01:01 | 42510.0422 | 29.4702 | 57195.6758 | 37.9533 | 0.34653 | 7.8408 | 107.3395 | 6.643 | 3.6621
2016-05-20 01:01 | 42510.0422 | 29.5261 | 62702.5547 | 42.1273 | 5.5049 | 7.7244 | 37.7167 | 2.2791 | 1.0376 | 2016-05-20 01:11 | 42510.0492 | 29.4629 | 57243.543 | 37.9896 | 0.34577 | 7.8633 | 109.1187 | 6.7525 | 3.1128
2016-05-20 01:11 | 42510.0492 | 29.4675 | 62763.6094 | 42.1763 | 5.502 | 7.7263 | 35.5682 | 2.1507 | 0.91553 | 2016-05-20 01:21 | 42510.0561 | 29.4492 | 57262.7773 | 38.0045 | 0.34509 | 7.8571 | 110.1845 | 6.8194 | 2.9297
2016-05-20 01:21 | 42510.0561 | 29.4446 | 62742.0938 | 42.1607 | 5.5004 | 7.7259 | 33.6884 | 2.0379 | 0.97656 | 2016-05-20 01:31 | 42510.0631 | 29.4473 | 57474.3516 | 38.1636 | 0.34447 | 7.8795 | 109.8404 | 6.7923 | 3.2349
2016-05-20 01:31 | 42510.0631 | 29.3851 | 62741.2148 | 42.1622 | 5.498 | 7.7391 | 36.7599 | 2.2258 | 0.48828 | 2016-05-20 01:41 | 42510.07 | 29.4565 | 57464.1875 | 38.1557 | 0.34333 | 7.8739 | 108.0444 | 6.6806 | 3.2959
2016-05-20 01:41 | 42510.07 | 29.3915 | 62696.2891 | 42.1276 | 5.4957 | 7.7417 | 38.5727 | 2.3358 | 0.48828 | 2016-05-20 01:51 | 42510.077 | 29.4611 | 57542.3477 | 38.2143 | 0.34253 | 7.85 | 105.9799 | 6.5504 | 2.8687
2016-05-20 01:51 | 42510.077 | 29.3951 | 62658.0078 | 42.0982 | 5.493 | 7.7421 | 38.2706 | 2.3177 | 0.48828 | 2016-05-20 02:01 | 42510.0839 | 29.4547 | 57516.4414 | 38.195 | 0.3405 | 7.8524 | 107.2723 | 6.6316 | 3.0518
2016-05-20 02:01 | 42510.0839 | 29.3521 | 62667.6836 | 42.1072 | 5.4901 | 7.7468 | 39.4875 | 2.3929 | 0.67139 | 2016-05-20 02:11 | 42510.0909 | 29.4235 | 57720.8633 | 38.3499 | 0.33976 | 7.8492 | 105.6442 | 6.5286 | 2.6855
2016-05-20 02:11 | 42510.0909 | 29.3192 | 62642.7812 | 42.0894 | 5.4867 | 7.7477 | 39.4455 | 2.3919 | 0.67139 | 2016-05-20 02:21 | 42510.0978 | 29.3842 | 57562.668 | 38.2323 | 0.3392 | 7.8581 | 105.468 | 6.5261 | 2.2583
2016-05-20 02:21 | 42510.0978 | 29.3274 | 62621.0469 | 42.0724 | 5.4855 | 7.7359 | 37.767 | 2.29 | 0.67139 | 2016-05-20 02:31 | 42510.1047 | 29.3906 | 57630.0508 | 38.2828 | 0.33831 | 7.8517 | 104.7546 | 6.4795 | 3.1738
2016-05-20 02:31 | 42510.1047 | 29.3494 | 62614.8164 | 42.0668 | 5.4832 | 7.7285 | 35.0731 | 2.126 | 0.73242 | 2016-05-20 02:41 | 42510.1117 | 29.3933 | 57658.793 | 38.3043 | 0.33743 | 7.8707 | 105.3169 | 6.5132 | 2.6245
2016-05-20 02:41 | 42510.1117 | 29.3649 | 62613.8594 | 42.0655 | 5.4808 | 7.731 | 35.8452 | 2.1723 | 0.79346 | 2016-05-20 02:51 | 42510.1186 | 29.4547 | 57898.0312 | 38.4822 | 0.33624 | 7.8543 | 105.2246 | 6.4947 | 2.7466
2016-05-20 02:51 | 42510.1186 | 29.4556 | 62620.1641 | 42.0669 | 5.4789 | 7.7278 | 35.0563 | 2.1214 | 1.2817 | 2016-05-20 03:01 | 42510.1256 | 29.3604 | 58207.9492 | 38.7191 | 0.33586 | 7.8318 | 102.6062 | 6.3344 | 2.1973
2016-05-20 03:01 | 42510.1256 | 29.4409 | 62690.3281 | 42.1212 | 5.4772 | 7.7342 | 35.9711 | 2.1766 | 1.4038 | 2016-05-20 03:11 | 42510.1325 | 29.332 | 58004.3945 | 38.5667 | 0.33627 | 7.8492 | 102.8076 | 6.355 | 2.9907
2016-05-20 03:11 | 42510.1325 | 29.5206 | 62665.457 | 42.0991 | 5.4771 | 7.7404 | 38.0943 | 2.3025 | 0.85449 | 2016-05-20 03:21 | 42510.1395 | 29.3503 | 57815.2539 | 38.4236 | 0.33584 | 7.8577 | 102.3796 | 6.3317 | 2.8076
2016-05-20 03:21 | 42510.1395 | 29.494 | 62750.4844 | 42.1652 | 5.476 | 7.7295 | 35.4088 | 2.1403 | 1.4648 | 2016-05-20 03:31 | 42510.1464 | 29.3695 | 57814.5859 | 38.4224 | 0.33477 | 7.8483 | 103.0426 | 6.3708 | 3.54
2016-05-20 03:31 | 42510.1464 | 29.4391 | 62764.3672 | 42.1779 | 5.4742 | 7.7274 | 34.3597 | 2.0785 | 1.2207 | 2016-05-20 03:41 | 42510.1534 | 29.3091 | 58078.3516 | 38.6233 | 0.33513 | 7.8609 | 100.8522 | 6.2345 | 2.5024
2016-05-20 03:41 | 42510.1534 | 29.505 | 62713.1836 | 42.1363 | 5.4728 | 7.7332 | 36.2732 | 2.1925 | 0.85449 | 2016-05-20 03:51 | 42510.1603 | 29.2596 | 58015.2773 | 38.5775 | 0.33329 | 7.8506 | 101.339 | 6.2711 | 2.6245
2016-05-20 03:51 | 42510.1603 | 29.5792 | 62732.0781 | 42.1479 | 5.4717 | 7.7276 | 35.3752 | 2.1356 | 0.91553 | 2016-05-20 04:01 | 42510.1672 | 29.3292 | 57850.2578 | 38.4507 | 0.33203 | 7.8442 | 101.3138 | 6.267 | 2.8687
2016-05-20 04:01 | 42510.1672 | 29.6323 | 62775.9062 | 42.1794 | 5.4703 | 7.7259 | 35.2997 | 2.1288 | 0.79346 | 2016-05-20 04:11 | 42510.1742 | 29.2624 | 57770.4453 | 38.393 | 0.33245 | 7.8519 | 101.1879 | 6.2679 | 2.4414
2016-05-20 04:11 | 42510.1742 | 29.5645 | 62832.6602 | 42.2255 | 5.4692 | 7.7197 | 32.975 | 1.9903 | 1.5259 | 2016-05-20 04:21 | 42510.1811 | 29.2505 | 57728.4023 | 38.3618 | 0.33227 | 7.8404 | 101.1543 | 6.2681 | 2.7466
2016-05-20 04:21 | 42510.1811 | 29.5306 | 62819.7422 | 42.2168 | 5.4691 | 7.7133 | 30.751 | 1.8571 | 1.2817 | 2016-05-20 04:31 | 42510.1881 | 29.2542 | 57769.8242 | 38.3928 | 0.3321 | 7.8436 | 101.0872 | 6.2625 | 3.3569
2016-05-20 04:31 | 42510.1881 | 29.3521 | 62766.8594 | 42.1831 | 5.469 | 7.7346 | 35.7025 | 2.1626 | 0.97656 | 2016-05-20 04:41 | 42510.195 | 29.2239 | 57673.2578 | 38.3212 | 0.33221 | 7.841 | 100.869 | 6.2544 | 2.4414
2016-05-20 04:41 | 42510.195 | 29.3484 | 62653.6992 | 42.0966 | 5.4701 | 7.7372 | 36.5082 | 2.2126 | 0.91553 | 2016-05-20 04:51 | 42510.202 | 29.2349 | 57639.4727 | 38.2954 | 0.33334 | 7.8415 | 100.3235 | 6.2204 | 2.3193
2016-05-20 04:51 | 42510.2017 | 29.3475 | 62651.1055 | 42.0947 | 5.4712 | 7.7342 | 39.5294 | 2.3958 | 0.67139 | 2016-05-20 05:01 | 42510.2089 | 29.2139 | 57622.0625 | 38.283 | 0.33343 | 7.8229 | 100.248 | 6.2183 | 2.9907
2016-05-20 05:01 | 42510.2089 | 29.3622 | 62636.7227 | 42.0831 | 5.4713 | 7.7338 | 33.9066 | 2.0547 | 0.85449 | 2016-05-20 05:11 | 42510.2159 | 29.267 | 57713.4062 | 38.3499 | 0.33469 | 7.8235 | 100.0885 | 6.2008 | 2.8687
2016-05-20 05:11 | 42510.2159 | 29.3805 | 62638.1367 | 42.0835 | 5.4728 | 7.7206 | 32.4295 | 1.9646 | 1.2207 | 2016-05-20 05:21 | 42510.2228 | 29.2624 | 57799.3477 | 38.4147 | 0.33499 | 7.8419 | 98.6954 | 6.1127 | 2.2583
2016-05-20 05:21 | 42510.2228 | 29.4437 | 62606.2812 | 42.0568 | 5.4725 | 7.7206 | 31.7665 | 1.9228 | 0.91553 | 2016-05-20 05:31 | 42510.2297 | 29.2514 | 57859.3359 | 38.4603 | 0.33562 | 7.8438 | 99.3919 | 6.1554 | 2.2583
2016-05-20 05:31 | 42510.2297 | 29.4318 | 62677.0234 | 42.1113 | 5.4744 | 7.7165 | 31.842 | 1.9271 | 1.0376 | 2016-05-20 05:41 | 42510.2367 | 29.3713 | 57853.2773 | 38.4515 | 0.33694 | 7.8532 | 101.6159 | 6.2814 | 3.0518
2016-05-20 05:41 | 42510.2367 | 29.4537 | 62663.582 | 42.1002 | 5.4774 | 7.7201 | 31.7749 | 1.9225 | 1.1597 | 2016-05-20 05:51 | 42510.2436 | 29.1827 | 57693.5781 | 38.3379 | 0.33837 | 7.8524 | 101.5068 | 6.2976 | 2.1362
2016-05-20 05:51 | 42510.2436 | 29.4327 | 62681.4141 | 42.1147 | 5.4778 | 7.7233 | 33.7723 | 2.0439 | 0.97656 | 2016-05-20 06:01 | 42510.2506 | 28.7982 | 56934.1172 | 37.7803 | 0.33857 | 7.8056 | 90.0764 | 5.6404 | 1.8311
2016-05-20 06:01 | 42510.2506 | 29.4363 | 62673.7695 | 42.1087 | 5.4799 | 7.7208 | 32.5806 | 1.9717 | 1.5869 | 2016-05-20 06:11 | 42510.2575 | 28.6984 | 56987.1328 | 37.8234 | 0.33856 | 7.7628 | 84.0004 | 5.2671 | 2.3193
2016-05-20 06:11 | 42510.2575 | 29.451 | 62699.0117 | 42.1275 | 5.4797 | 7.7176 | 32.077 | 1.9406 | 1.5259 | 2016-05-20 06:21 | 42510.2645 | 28.7222 | 57100.6172 | 37.9079 | 0.33791 | 7.7622 | 80.6686 | 5.0539 | 2.9907
2016-05-20 06:21 | 42510.2645 | 29.4135 | 62700.8438 | 42.1303 | 5.48 | 7.7293 | 34.0492 | 2.0611 | 1.6479 | 2016-05-20 06:31 | 42510.2714 | 28.7927 | 57295.7305 | 38.0521 | 0.33936 | 7.7498 | 79.4601 | 4.9686 | 1.8921
2016-05-20 06:31 | 42510.2714 | 29.4354 | 62674.7812 | 42.1095 | 5.4841 | 7.7229 | 33.2184 | 2.0103 | 1.2817 | 2016-05-20 06:41 | 42510.2784 | 28.8284 | 57453.1523 | 38.1693 | 0.34042 | 7.7594 | 78.4866 | 4.9017 | 1.6479
2016-05-20 06:41 | 42510.2784 | 29.4785 | 62683.1055 | 42.1142 | 5.4867 | 7.7255 | 33.3862 | 2.0191 | 0.97656 | 2016-05-20 06:51 | 42510.2853 | 28.8522 | 57468.8438 | 38.1803 | 0.34101 | 7.7746 | 77.018 | 4.8079 | 2.3193
2016-05-20 06:51 | 42510.2853 | 29.537 | 62704.8242 | 42.1286 | 5.4891 | 7.7227 | 33.2436 | 2.0084 | 1.0986 | 2016-05-20 07:01 | 42510.2922 | 28.8715 | 57528.3047 | 38.2244 | 0.34219 | 7.7421 | 76.1452 | 4.7507 | 2.6855
2016-05-20 07:01 | 42510.2922 | 29.5233 | 62752.3242 | 42.1655 | 5.4923 | 7.718 | 30.2559 | 1.8279 | 1.8921 | 2016-05-20 07:11 | 42510.2992 | 28.8248 | 57406.8398 | 38.1346 | 0.34292 | 7.7686 | 75.7759 | 4.7336 | 2.5024
2016-05-20 07:11 | 42510.2992 | 29.5169 | 62748.6094 | 42.1629 | 5.4938 | 7.7171 | 30.3062 | 1.8312 | 1.1597 | 2016-05-20 07:21 | 42510.3061 | 28.8678 | 57450.207 | 38.1657 | 0.3446 | 7.7522 | 75.0458 | 4.6839 | 1.8921
2016-05-20 07:21 | 42510.3061 | 29.505 | 62745.5547 | 42.161 | 5.4974 | 7.7165 | 31.3637 | 1.8955 | 1.2207 | 2016-05-20 07:31 | 42510.3131 | 28.8907 | 57518.6367 | 38.2164 | 0.3455 | 7.7601 | 74.5338 | 4.649 | 2.5635
2016-05-20 07:31 | 42510.3131 | 29.4913 | 62746.3242 | 42.1621 | 5.5012 | 7.7154 | 31.3889 | 1.8974 | 0.97656 | 2016-05-20 07:41 | 42510.32 | 28.8687 | 57411.9883 | 38.137 | 0.34593 | 7.7507 | 73.4932 | 4.5877 | 2.0142
2016-05-20 07:41 | 42510.32 | 29.4931 | 62747.8984 | 42.1633 | 5.5032 | 7.7165 | 31.6742 | 1.9146 | 1.0376 | 2016-05-20 07:51 | 42510.327 | 28.8348 | 57253.6953 | 38.0191 | 0.34558 | 7.7496 | 72.8218 | 4.5512 | 2.0142
2016-05-20 07:51 | 42510.327 | 29.4052 | 62803.625 | 42.2093 | 5.5038 | 7.7159 | 30.9776 | 1.8746 | 0.97656 | 2016-05-20 08:01 | 42510.3339 | 28.8376 | 57292.75 | 38.0484 | 0.34656 | 7.7505 | 72.6791 | 4.5414 | 2.5024
2016-05-20 08:01 | 42510.3339 | 29.4043 | 62779.4141 | 42.1908 | 5.5065 | 7.7148 | 30.1636 | 1.8255 | 1.2207 | 2016-05-20 08:11 | 42510.3409 | 28.8028 | 57127.9492 | 37.9257 | 0.34727 | 7.7509 | 72.419 | 4.5307 | 2.6855
2016-05-20 08:11 | 42510.3409 | 29.5013 | 62733.4102 | 42.1519 | 5.5094 | 7.7173 | 31.179 | 1.8845 | 1.2817 | 2016-05-20 08:21 | 42510.3478 | 28.7927 | 57089.0234 | 37.8968 | 0.34692 | 7.7477 | 72.2595 | 4.5222 | 2.0142
2016-05-20 08:21 | 42510.3478 | 29.4675 | 62709.6211 | 42.1349 | 5.5112 | 7.7176 | 32.0099 | 1.9359 | 1.2817 | 2016-05-20 08:31 | 42510.3547 | 28.7643 | 56920.1953 | 37.7709 | 0.34848 | 7.7415 | 71.991 | 4.5106 | 2.3804
2016-05-20 08:31 | 42510.3547 | 29.57 | 62770.9102 | 42.178 | 5.5131 | 7.7139 | 30.6503 | 1.8503 | 1.4648 | 2016-05-20 08:41 | 42510.3617 | 28.7497 | 56879.4688 | 37.7409 | 0.34691 | 7.743 | 71.6301 | 4.4898 | 2.3193
2016-05-20 08:41 | 42510.3617 | 29.5929 | 62799.5508 | 42.199 | 5.5145 | 7.721 | 32.4127 | 1.9557 | 1.0986 | 2016-05-20 08:51 | 42510.3686 | 28.7881 | 56951.6133 | 37.7937 | 0.34732 | 7.7458 | 72.0581 | 4.5125 | 1.9531
2016-05-20 08:51 | 42510.3686 | 29.5947 | 62811.8945 | 42.2084 | 5.5162 | 7.7212 | 32.782 | 1.9779 | 0.79346 | 2016-05-20 09:01 | 42510.3756 | 28.7762 | 56824.3242 | 37.6986 | 0.34683 | 7.7466 | 72.0329 | 4.5142 | 2.9907
2016-05-20 09:01 | 42510.3756 | 29.5938 | 62814.6992 | 42.2106 | 5.5176 | 7.7154 | 31.2881 | 1.8877 | 1.1597 | 2016-05-20 09:11 | 42510.3825 | 28.7891 | 56894.2227 | 37.7506 | 0.34711 | 7.7107 | 71.8315 | 4.4993 | 2.3804
2016-05-20 09:11 | 42510.3825 | 29.5499 | 62838.0508 | 42.2301 | 5.52 | 7.7144 | 31.6071 | 1.9081 | 1.0376 | 2016-05-20 09:21 | 42510.3895 | 28.7836 | 56824.1992 | 37.6982 | 0.34926 | 7.7466 | 71.5462 | 4.4832 | 2.3804
2016-05-20 09:21 | 42510.3895 | 29.5242 | 62799.8555 | 42.2019 | 5.5237 | 7.7094 | 28.9299 | 1.7475 | 1.5869 | 2016-05-20 09:31 | 42510.3964 | 28.801 | 56796.582 | 37.6769 | 0.34825 | 7.7276 | 72.2427 | 4.5261 | 2.5024
2016-05-20 09:31 | 42510.3964 | 29.505 | 62795.9102 | 42.1996 | 5.5248 | 7.7133 | 30.7343 | 1.857 | 0.97656 | 2016-05-20 09:41 | 42510.4034 | 28.7616 | 56704.3164 | 37.609 | 0.34914 | 7.7509 | 72.1169 | 4.5228 | 1.77
2016-05-20 09:41 | 42510.4034 | 29.505 | 62776.125 | 42.1844 | 5.5273 | 7.718 | 31.4644 | 1.9013 | 1.0986 | 2016-05-20 09:51 | 42510.4103 | 28.779 | 56612.0586 | 37.5392 | 0.35059 | 7.715 | 72.1504 | 4.5253 | 2.5635
2016-05-20 09:51 | 42510.4103 | 29.5517 | 62758.7617 | 42.1694 | 5.5308 | 7.7139 | 30.6335 | 1.8499 | 1.3428 | 2016-05-20 10:01 | 42510.4172 | 28.7616 | 56504.7852 | 37.4593 | 0.35102 | 7.7404 | 72.4861 | 4.5497 | 2.3804
2016-05-20 10:01 | 42510.4172 | 29.5819 | 62791.9102 | 42.1936 | 5.5331 | 7.7103 | 29.5341 | 1.7824 | 1.0986 | 2016-05-20 10:11 | 42510.4242 | 28.8092 | 56552.4766 | 37.4935 | 0.35078 | 7.7445 | 73.6443 | 4.618 | 2.9907
2016-05-20 10:11 | 42510.4242 | 29.5837 | 62815.0352 | 42.2112 | 5.5336 | 7.7105 | 30.3062 | 1.8288 | 1.2817 | 2016-05-20 10:21 | 42510.4311 | 28.833 | 56443.8945 | 37.4113 | 0.34931 | 7.712 | 73.8289 | 4.6299 | 2.0142
2016-05-20 10:21 | 42510.4311 | 29.559 | 62813.5664 | 42.2111 | 5.5342 | 7.7114 | 29.7523 | 1.7961 | 1.2817 | 2016-05-20 10:31 | 42510.4381 | 28.8458 | 56381.8945 | 37.3644 | 0.34982 | 7.7184 | 74.0471 | 4.6438 | 2.8076
2016-05-20 10:31 | 42510.4381 | 29.5663 | 62807.2852 | 42.206 | 5.5356 | 7.7116 | 29.1313 | 1.7584 | 1.4648 | 2016-05-20 10:41 | 42510.445 | 28.8742 | 56391.625 | 37.3707 | 0.35021 | 7.7408 | 74.6681 | 4.6804 | 2.1362
2016-05-20 10:41 | 42510.445 | 29.5801 | 62810.0977 | 42.2076 | 5.5364 | 7.7109 | 28.9467 | 1.7469 | 1.2817 | 2016-05-20 10:51 | 42510.452 | 28.876 | 56387.9688 | 37.3679 | 0.35088 | 7.7342 | 74.4499 | 4.6667 | 2.1973
2016-05-20 10:51 | 42510.452 | 29.5682 | 62821.4297 | 42.2167 | 5.5385 | 7.7054 | 28.1326 | 1.698 | 1.5259 | 2016-05-20 11:01 | 42510.4589 | 28.8724 | 56338.9023 | 37.3312 | 0.35035 | 7.7408 | 74.2905 | 4.6579 | 2.1973
2016-05-20 11:01 | 42510.4589 | 29.5599 | 62792.7969 | 42.1951 | 5.5403 | 7.7062 | 27.6039 | 1.6665 | 1.2817 | 2016-05-20 11:11 | 42510.4659 | 28.8742 | 56287.9688 | 37.293 | 0.3503 | 7.7428 | 74.0135 | 4.6414 | 2.6245
2016-05-20 11:11 | 42510.4659 | 29.5334 | 62669.3164 | 42.1016 | 5.5416 | 7.7103 | 28.846 | 1.7431 | 1.2817 | 2016-05-20 11:21 | 42510.4728 | 28.8678 | 56103.4141 | 37.155 | 0.34992 | 7.7073 | 73.7869 | 4.6312 | 2.5024
2016-05-20 11:21 | 42510.4728 | 29.5416 | 62775.2617 | 42.1824 | 5.5422 | 7.7137 | 30.1132 | 1.8186 | 1.0376 | 2016-05-20 11:31 | 42510.4797 | 28.8916 | 56063.3086 | 37.1242 | 0.3495 | 7.718 | 73.4093 | 4.6065 | 2.6855
2016-05-20 11:31 | 42510.4797 | 29.472 | 62646.9883 | 42.0868 | 5.5421 | 7.7212 | 31.8253 | 1.9252 | 1.0986 | 2016-05-20 11:41 | 42510.4867 | 28.9172 | 56005.9688 | 37.0804 | 0.34934 | 7.7329 | 73.4177 | 4.6063 | 3.9673
2016-05-20 11:41 | 42510.4867 | 29.5773 | 62746.668 | 42.1591 | 5.5427 | 7.7257 | 33.2855 | 2.0093 | 1.1597 | 2016-05-20 11:51 | 42510.4936 | 29.0216 | 56149.8711 | 37.1846 | 0.3495 | 7.74 | 74.1814 | 4.6437 | 2.9297